## BOC
Num | Designator | Value | Qty. | Footprint | Comment | Digi-Key Part Number | Link
1 | U8 | ATmega328P-PU | 1 | DIP-28 | IC MCU 8BIT 32KB Flash | ATMEGA328P-PU-ND | http://www.digikey.com/product-search/en?keywords=ATmega328P-PU
2 | U1, U2, U3 | HV513WG | 3 | SOIC-24W | IC Hight Voltage Register | HV513WG-GTR-ND | http://www.digikey.com/product-detail/en/HV513WG-G/HV513WG-GTR-ND/4902434
3 | U4 | MAX1771 | 1 | SOIC-8 | DC-DC Hight Voltage | MAX1771CSA+TR-ND | http://www.digikey.com/product-detail/en/MAX1771CSA%2BT/MAX1771CSA%2BTR-ND/1520601
4 | U5 | RT8258 or LMR12010 (Need R20, D20) | 1 | SOT23-6 | DC_DC 5V, if IC LMR12010X need mounting R20, D20 on PCB | 1028-1044-2-ND or LMR12010XMKX/NOPB-ND | http://www.digikey.com/product-detail/en/RT8258GJ6/1028-1044-2-ND/2546043 http://www.digikey.com/product-detail/en/LMR12010XMKX%2FNOPB/LMR12010XMKX%2FNOPB-ND/3179247
5 | U6 | DS1307Z | 1 | SOIC-8 | RTC | DS1307Z+T&RTR-ND | http://www.digikey.com/product-detail/en/DS1307Z%2BT%26R/DS1307Z%2BT%26RTR-ND/1017945
6 | U7 | FT232RL | 1 | SSOP-28 | USB-UART | 768-1007-2-ND | http://www.digikey.com/product-detail/en/FT232RL-REEL/768-1007-2-ND/1836385
7 | U9 | ULN2003D | 1 | SOIC16 | Driver | 497-2345-2-ND | http://www.digikey.com/product-detail/en/ULN2003D1013TR/497-2345-2-ND/599284
8 | C1, C2, C3, C12, C16, C18, C20, C21, C22, C23, C26, C27 | 100nF 50V | 12 | 0805 | Сeramic capacitor | CL21F104MBCNNND-ND | http://www.digikey.com/product-detail/en/CL21F104MBCNNND/CL21F104MBCNNND-ND/3894620
9 | C4 | 220uF 25V | 1 | SMD 8x10.8mm or Lead 8x13mm | Aluminum Capacitors Low ESR | 493-2192-2-ND | http://www.digikey.com/product-detail/en/UWT1E221MNL1GS/493-2192-2-ND/589933
10 | C5, C9, C11, C14 | 10uF 16V 0805 | 4 | 0805 | Сeramic capacitor | CL21A106KOQNNNF-ND | http://www.digikey.com/product-detail/en/CL21A106KOQNNNF/CL21A106KOQNNNF-ND/3894416
11 | C6 | 10uF 250V | 1 | SMD 10.8x10.8mm or Lead 10x16mm | Aluminum Capacitors Low ESR (4,7-10uF) | 493-6705-2-ND or 493-12846-3-ND | http://www.digikey.com/product-detail/en/ULR2E100MNL1GS/493-6705-2-ND/3664123 http://www.digikey.com/product-detail/en/UVR2E100MPD1TD/493-12846-3-ND/4329045
12 | C7, C28, C29, C30 | 100nF 250V | 4 | 1206 | Сeramic capacitor | 311-1976-2-ND | http://www.digikey.com/product-detail/en/CC1206KKX7RYBB104/311-1976-2-ND/5195382
13 | C8, C10 | 10nF 0805 | 2 | 0805 | Сeramic capacitor | CL21B103KBANNNL-ND | http://www.digikey.com/product-detail/en/CL21B103KBANNNL/CL21B103KBANNNL-ND/3894454
14 | C13 | 1000uF 16V | 1 | SMD 10.8x10.8mm or Lead 10x16mm | Aluminum Capacitor | UCM1C102MNL1GS-ND Or B41821A4108M2-ND | http://www.digikey.com/product-detail/en/UCM1C102MNL1GS/UCM1C102MNL1GS-ND/4991837 http://www.digikey.com/product-detail/en/B41821A4108M2/B41821A4108M2-ND/3543486
15 | C15, C17, C19 | 10uF 10V | 3 | Size-A (CPM3216) | Tantalum Capacitor | 399-3684-2-ND | http://www.digikey.com/product-detail/en/T491A106K010AT/399-3684-2-ND/818545
16 | C24, C25 | 22pF 0805 | 2 | 0805 | Сeramic capacitor | CL21C220JBANNND-ND | http://www.digikey.com/product-detail/en/CL21C220JBANNND/CL21C220JBANNND-ND/3894579
17 | D13 | LED Red | 1 | LED 1206 | Any LED 10-20 mA | 160-1187-2-ND | http://www.digikey.com/product-detail/en/LTST-C230EKT/160-1187-2-ND/269234
18 | D1, D2, D3, D4, D5, D6, D7, D8, D9, D10, D11, D15 | S1M or S2M | 12 | SMB or SMA | Diode | S2M-FDITR-ND | http://www.digikey.com/product-detail/en/S2M-13-F/S2M-FDITR-ND/749980
19 | D14 | ES2F | 1 | SMB | Diode | ES2F-M3/5BT-ND | http://www.digikey.com/product-detail/en/ES2F-M3%2F5BT/ES2F-M3%2F5BT-ND/4828630
20 | D19 | SS16 or SS26 | 1 | SMB or SMA | Diode Schottky | SS26S-M3/5AT-ND | http://www.digikey.com/product-detail/en/SS26S-M3%2F5AT/SS26S-M3%2F5AT-ND/4872643
21 | D18 | BZV55-C5V1 | 1 | SOD-80C | Diode Zener | 568-4874-1-ND | http://www.digikey.com/product-detail/en/BZV55-C5V1,115/568-4874-1-ND/2122203
22 | D16 | BZV55-C24V | 1 | SOD-80C | Diode Zener | 568-12247-1-ND | http://www.digikey.com/product-detail/en/BZV55-C24,135/568-12247-1-ND/5221703
23 | D12 | BZV55-C75V | 1 | SOD-80C | Diode Zener | 568-6269-1-ND | http://www.digikey.com/product-detail/en/BZV55-C75,115/568-6269-1-ND/2531556
24 | D17 | SMBJ220CA | 1 | SMB | Diode TVS | SMBJ220CALFCT-ND | http://www.digikey.com/product-detail/en/SMBJ220CA/SMBJ220CALFCT-ND/825058
25 | D20 | DL4148 | 1 | SOD-80C | Diode, only installed if the IC U5 LMR12010 | DL4148-TPMSCT-ND | http://www.digikey.com/product-detail/en/DL4148-TP/DL4148-TPMSCT-ND/773710
26 | L1 | 220uH 1.5A CDRH127 Sumida | 1 | Size 12x12mm | Power Inductor | 308-2286-1-ND | http://www.digikey.com/product-detail/en/CDRH127%2FLDNP-221MC/308-2286-1-ND/4356356
27 | L2 | 15uH 2A CDRH104R Sumida | 1 | Size 10x10mm | Power Inductor | 308-2278-1-ND | http://www.digikey.com/product-detail/en/CDRH104RNP-150NC/308-2278-1-ND/4356348
28 | F1 | Fuse 2A 35V or Resisitor 1206 0 ohm | 1 | 1206 | Fuse or Resistor 0 ohm | 1276-3514-2-ND | http://www.digikey.com/product-detail/en/RC3216J000CS/1276-3514-2-ND/3903522
29 | J1 | PWR_DJK-02A | 1 | KLD-0202 or EJ508A | DC Power 2.1x5.5mm | EJ508A-ND | http://www.digikey.com/product-detail/en/EJ508A/EJ508A-ND/2439547
30 | J2 | MiniUSB | 1 | UX60-MB | 5 pin | ED90342CT-ND | http://www.digikey.com/product-detail/en/896-43-005-00-100001/ED90342CT-ND/1914936
31 | KEYeX, Prog_ICSP | PLD2-6 | 2 | PLD-6 | pich 2.54mm | A108539-ND | http://www.digikey.com/product-detail/en/146090-3/A108539-ND/4030873
32 | MAIN1, MAIN2 | PBD-12 | 2 | PBD-12 | pich 2.54mm | SAM1212-03-ND | http://www.digikey.com/product-detail/en/SSW-103-01-T-D/SAM1212-03-ND/1112253
33 | USBeX | PLS-4 | 1 | PLS-4-3 | Option install if you need external USB | TSW-104-15-T-S-ND | http://www.digikey.com/product-detail/en/TSW-104-15-T-S/TSW-104-15-T-S-ND/2685899
34 | SW1, SW2, SW3 | Button SWT-3 | 3 | SWT-3 or Any External Button | If you need an external button it is connected via the plug on the PCB
35 | B1 | Buzzer HCS0903G | 1 | SMD 8.5x8.5mm or Any Lead Passive Buzzer | If you need an external buzzer it is connected via the plug on the PCB | 102-1198-2-ND | http://www.digikey.com/product-detail/en/CSS-J4D20-SMT-TR/102-1198-2-ND/504819
36 | BT1 | Battery Holder CR1220 | 1 | CR1220 |  | BC501SM-ND | http://www.digikey.com/product-detail/en/BC501SM/BC501SM-ND/2439260
37 | Q1 | IRF644 or IRF740S | 1 | D2PAK or TO-220 | Transistor Power MOSFET | IRF644SPBF-ND or IRF740PBF-ND | http://www.digikey.com/product-detail/en/IRF644SPBF/IRF644SPBF-ND/812237 http://www.digikey.com/product-detail/en/IRF740PBF/IRF740PBF-ND/812037
38 | R1, R2, R3, R4, R5, R6 | 1k | 6 | 0805 | Resistor | 1276-5519-2-ND | http://www.digikey.com/product-detail/en/RC2012J102CS/1276-5531-2-ND/3965838
39 | R1, R2, R3, R4, R5, R6, R7, R19, R29, R31, R32, R33, R34, R35 | 1k | 14 | 0805 | Resistor | 1276-5531-2-ND | http://www.digikey.com/product-detail/en/RC2012J102CS/1276-5531-2-ND/3965838
40 | R8, R15, R26, R27, R28 | 3.6k | 1 | 0805 | Resistor | 1276-5300-2-ND | http://www.digikey.com/product-detail/en/RC2012F362CS/1276-5300-2-ND/3965607
41 | R9 | 1.5 MOhm | 1 | 0805 | Resistor | 311-1.5MARTR-ND | http://www.digikey.com/product-detail/en/RC0805JR-071M5L/311-1.5MARTR-ND/728231
42 | R10 | 1 Ohm | 1 | 1206 | Resistor | 1276-5843-2-ND | http://www.digikey.com/product-detail/en/RC3216J1R0CS/1276-5843-2-ND/3966150
43 | R11 | 300k | 1 | 0805 | Resistor | RMCF0805JT300KTR-ND | http://www.digikey.com/product-detail/en/RMCF0805JT300K/RMCF0805JT300KTR-ND/1711976
44 | R12, R16, R30 | 10k | 3 | 0805 | Resistor | RMCF0805JT10K0TR-ND | http://www.digikey.com/product-detail/en/RMCF0805JT10K0/RMCF0805JT10K0TR-ND/1757762
45 | R13 | 10K | 1 | 0805 | Resistor, only installed if the use IC U5 LMR12010 | RMCF0805JT10K0TR-ND | http://www.digikey.com/product-detail/en/RMCF0805JT10K0/RMCF0805JT10K0TR-ND/1757762
46 | R17 | 10k | 1 | 3296W or 3266W | Adjust Resistor | 3296W-1-103RLFTR-ND or 3266W-103LF-ND | http://www.digikey.com/product-detail/en/3296W-1-103RLF/3296W-1-103RLFTR-ND/2535867 http://www.digikey.com/product-detail/en/3266W-1-103LF/3266W-103LF-ND/1087907
47 | R18 | 127k or 130k | 1 | 0805 | Resistor | 1276-5579-2-ND | http://www.digikey.com/product-detail/en/RC2012J134CS/1276-5579-2-ND/3965886
48 | R20 | Option | 1 | 0805 | Resistor, not mount
49 | R21 | 0.1 Ohm | 1 | 0805 | Resistor | 1276-6170-2-ND | http://www.digikey.com/product-detail/en/RUT2012FR100CS/1276-6170-2-ND/3966477
50 | R22 | 91k | 1 | 0805 | Resistor | 1276-5575-2-ND | http://www.digikey.com/product-detail/en/RC2012J913CS/1276-5575-2-ND/3965882
51 | R23 | 17.4k | 1 | 0805 | Resistor | 1276-5346-2-ND | http://www.digikey.com/product-detail/en/RC2012F1742CS/1276-5346-2-ND/3965653
52 | R24, R25 | 0 Ohm | 2 | 0805 | Resistor, R25 not mount | 1276-5466-2-ND | http://www.digikey.com/product-detail/en/RC2012J000CS/1276-5466-2-ND/3965773
53 | Z1 | 32,768 kHz | 1 | SMD 3.2x1.6mm or Lead 2x6m | Quartz | 300-8814-1-ND 300-8341-1-ND | http://www.digikey.com/product-detail/en/CM315D32768DZFT/300-8814-1-ND/3641385 http://www.digikey.com/product-detail/en/CMR200T32768DZBT/300-8341-1-ND/862986
54 | Z2 | 16Mhz | 1 | SMD 6.0x3.5mm | Quartz | XC1664TR-ND | http://www.digikey.com/product-detail/en/ECS-160-18-23A-EN-TR/XC1664TR-ND/2213741
55 | Addition need | DIP-28 Socket | 1 |  | For IC U8 | 110-87-328-41-005101-ND | http://www.digikey.com/product-detail/en/110-87-328-41-005101/110-87-328-41-005101-ND/4093562
56 | Addition need | Battery CR1220 3V | 1 |  | For Battery holder BT1 | P033-ND | http://www.digikey.com/product-detail/en/CR1220/P033-ND/269740