## BOM Report
Bill of Materials PCB MCU NCM107 v1.1 For Nixie Clock IN-12 (Tubes Board NCT412 v1.0)
Creation Date: 21.12.2016
# | Designator | Quantity | Value | Package | Comment | Price $, 1PC | Price $, Total
1 | B1 | 1 | Buzzer HCS0903G | SMD 8,5x8,5mm | Passive Buzzer | 0.3 | 0.3
2 | BT1 | 1 | Batttery Holder CR1220 | SMD CR1220 | Batttery Holder | 0.1 | 0.1
3 | C2, C3, C26, C27, 'C12, C16, C18, C20, C21, C22, C23, C29 | 12 | 100nF 50V | 0805 | Capacitor Ceramic | 0.0025 | 0.03
4 | C4 | 1 | 220uF 16V | SMD 6,3x7,7mm (or TH Capacitor) | Capacitor Aluminium | 0.1 | 0.1
5 | C5, C9, C11, C14 | 4 | 10uF 16V | 0805 | Capacitor Ceramic | 0.01 | 0.04
6 | C6 | 1 | 10uF 250V | 10x10,5mm UUX2E100MNL1GS (or TH Capacitor) | Capacitor Aluminium | 0.36 | 0.36
7 | C7, C28 | 2 | 100nF 250V | 1206 | Capacitor Ceramic | 0.014 | 0.028
8 | C10 | 1 | 10nF 50V | 0805 | Capacitor Ceramic | 0.003 | 0.003
9 | C13 | 1 | 1000uF 16V | 10x10,5mm (or TH Capacitor) | Capacitor Aluminium | 0.2 | 0.2
10 | C15, C17, C19 | 3 | 10uF 16V | Size-A (SMD3216) | Capacitor Tantal | 0.03 | 0.09
11 | C24, C25 | 2 | 22pF 50V | 0805 | Capacitor Ceramic | 0.003 | 0.006
12 | D1, D2, D3, D4, D5, D6, D7, D8, D9, D10, D11, D21, D22, D23, D24, D25, D26, D27, D28, D29 | 20 | BAV103 | SOD80/MLL34 | Diode | 0.02 | 0.4
13 | D12 | 1 | ZM4764A | DO-213AB | Diode zener | 0.1 | 0.1
14 | D13 | 1 | LED | LED RED 1206 | Diode LED | 0.01 | 0.01
15 | D14 | 1 | ES2J | DO-214AA (SMB) | Diode Fast | 0.04 | 0.04
16 | D15, D19 | 2 | SS26 | DO-214AA (SMB) | Diode schottky | 0.0128 | 0.0256
17 | D16 | 1 | SMAJ18CA | DO-213AC (SMA) | Diode TVS | 0.1 | 0.1
18 | D17 | 1 | SMBJ220CA | DO-214AA (SMB) | Diode TVS | 0.1 | 0.1
19 | D20 | 1 | DL4148 | SOD80/MLL34 | Diode |  | 0
20 | DOWN, MODE, UP | 3 | Button SWT-3 | SWT-3 6mm | Button | 0.024 | 0.072
21 | ExDOWN, ExMODE, ExUp, ExPow | 4 | PH2.0-2p | PH2-2p | Header connector | 0.05 | 0.2
22 | ExUSB | 1 | PH2.0-4p | PH2-4p | Header connector | 0.05 | 0.05
23 | F1 | 1 | 0 ohm | 1206 (or Fuse 3A 36V) | Resistor | 0.01 | 0.01
24 | J1 | 1 | PWR_DJK-02A | KLD-0202_NOM | Power connector | 0.037 | 0.037
25 | J2 | 1 | MUSB | UX60-MB | Mini USB | 0.037 | 0.037
26 | L1 | 1 | 220uH 1,7A | SMD 12x8mm | Shielded inductor | 0.22 | 0.22
27 | L2 | 1 | 15-22uH 2A | CDRH104R 10x10mm | Shielded inductor | 0.15 | 0.15
28 | MAIN | 1 | PBD-38 | PBD-38 (KLS1-208-2-38-S) | Header connectors | 0.25 | 0.25
29 | Q1 | 1 | STD18N55M5 (IRFR320TRPBF, AOD458) | DPAK | Transistor | 0.45 | 0.45
30 | R1, R2, R3, R4, R5, R8, R29, R31, R33, R34, R35 | 11 | 1k | 0805 | Resistor | 0.0016 | 0.0176
31 | R6, R7, R19, R20 | 4 | 300k 0805 | 0805 | Resistor | 0.0016 | 0.0064
32 | R9 | 1 | 1.5 MOhm 0805 | 0805 | Resistor | 0.0016 | 0.0016
33 | R10 | 1 | 1 Ohm | 1206 | Resistor | 0.0016 | 0.0016
34 | R11 | 1 | 150k 0805 | 0805 | Resistor | 0.0016 | 0.0016
35 | R12, R14, R15, R16, R18, R26, R27, R30 | 8 | 10k 0805 | 0805 | Resistor | 0.0016 | 0.0128
36 | R13 | 1 | 10K Opt 0805 | R_0805 | Resistor | 0.0016 | 0.0016
37 | R17 | 1 | 10k | 3296W | Resistor adjust | 0.1 | 0.1
38 | R21 | 1 | 0.1 Ohm | R2512 | Resistor | 0.1 | 0.1
39 | R22 | 1 | 95.3k 0805 | 0805 | Resistor | 0.0016 | 0.0016
40 | R23 | 1 | 18.2k 0805 | 0805 | Resistor | 0.0016 | 0.0016
41 | R24, R25 | 2 | 27 Ohm 0805 | 0805 | Resistor | 0.0016 | 0.0032
42 | T1, T3, T5 | 3 | PMBTA92 | SOT23-3N | Transistor PNP | 0.01 | 0.03
43 | T2, T4, T6, T7, T8 | 5 | PMBTA42 | SOT23-3N | Transistor NPN | 0.01 | 0.05
44 | TLI | 1 | PH2.0-3p | PH2-3p | Header connectors | 0.05 | 0.05
45 | U1 | 1 | HV5812WG | SOIC-28W | IC Driver | 1.6 | 1.6
46 | U4 | 1 | MAX1771CSA | SOIC-8 | IC DC-DC | 0.45 | 0.45
47 | U5 | 1 | RT8258GE (Replace see schem) | SOT23-6 | IC DC-DC | 0.22 | 0.22
48 | U6 | 1 | DS3231S | SOIC-16W | IC RTC | 0.25 | 0.25
49 | U7 | 1 | FT230XS | SSOP-16 | IC USB-UART | 1.7 | 1.7
50 | U8 | 1 | ATmega328P-PU | DIP-28 | IC MCU | 1.26 | 1.26
51 | U9 | 1 | ULN2003D | SOIC-16 | IC Driver | 0.04 | 0.04
52 | Z1 | 1 | 16Mhz | SMD 6x3,5mm | Quartz | 0.22 | 0.22
53 | not market on PCB | 1 | SIP DIP-28 | SIP DIP-28 | Install to U8 | 0.3 | 0.3
54 | not market on PCB | 1 | Battery Li-ion CR1220 | CR1220 | Install to BT1 | 0.08 | 0.08
55 | PCB MCU NCM107 v1.1 (Manufacture) | 1 |  |  |  | 1 | 1
[8 empty] | 11.0082 | Цена MCU
Bill of Materials PCB Tubes Board NCT412 v1.0
# | Designator | Quantity | Value | Package | Comment | Price $, 1PC | Price $, Total
1 | MAIN1 | 1 | PLD-38 | PLD-38 | Header connectors | 0.4 | 0.4
2 | D1, D2, D3, D4, D5, D6 | 6 | LED RGB 3528 | 3528 | LED RGB | 0.01 | 0.06
3 | R5, R6, R7, R8, R9, R10, R11, R12, R13, R14, R15, R16 | 12 | 100 Ohm | 0805 | Resistor | 0.0016 | 0.0192
4 | R17, R18, R19, R20, R21, R22 | 6 | 150 Ohm | 0805 | Resistor | 0.0016 | 0.0096
5 | R1, R2, R3, R4 | 4 | 150k | 0805 | Resistor
6 | R23, R24, R25, R26, R27, R28 | 6 | 1k | 0805 | Resistor | 0.0016 | 0.0096
7 | NX0, NX1, NX2, NX3, NX4, NX5 | 6 | IN-12 | NIXIE Tubes | NIXIE Tubes | 0.5
8 | DS1, DS2, DS3, DS4 | 4 | INS-1 | Neon Lamps | Neon Lamps
9 | not market on PCB | 4 | M3x5mm | IN-OUT | Hex pillar | 0.038 | 0.152
10 | not market on PCB | 4 | M3x18mm | IN-IN | Hex pillar | 0.086 | 0.344
11 | not market on PCB | 2 | M3x25mm | IN-IN | Hex pillar | 0.22 | 0.44
12 | not market on PCB | 6 | М3x6mm L=6mm |  | Screw | 0.096 | 0.576
13 | PCB TUBES NCT412 Manufacture | 1 |  |  | PCB 50x180mm | 1.8 | 1.8
3 | Wooden Case (Victor) | 1 |  |  |  | 15 | 15
4 | Assebled NIXIE Clock (Ivan) | 1 |  |  |  | 18 | 18
5 | PG2.1 | 1 |  | Power connector 5.5x2.1mm |  | 0.5 | 0.5
6 | MTS-123 | 2 |  | Button (ON)-OFF-(ON) |  | 1 | 2
7 | USB-B | 1 | USB-B Vertical | KIT for USB-B |  | 0.3 | 0.3
|  | 2 | Hex pillar 12mm |  |  | 0.07
|  | 1 | PCB NCU-701 |  |  | 0.25
|  | 2 | Screw M3x6mm
|  | 2 | Screw M3x6mm
|  | 1 | PH2.0-4 plug with wire
8 | Top cover | 1 |  |  |  | 4 | 4
9 | Back Panel | 1 |  |  |  | 2.6 | 2.6
10 | Logo (Divergence Meter) | 1 |  |  |  | 2.2 | 2.2
11 | Screw countersunk head M3x6mm | 6 |  |  |  |  | 0
12 | screw-nail countersunk head d2,5x8mm | 4 |  |  |  |  | 0
13 | screw-nail d2,5x8mm | 4 |  |  |  |  | 0
15 | PN2.0-2 plug with wire | 4 |  |  |  | 0.01 | 0.04
16 | Пайка MCU | 1 |  |  |  | 2.6 | 2.6
17 | Пайка Tube | 1 |  |  |  | 1 | 1
63.0586
[8 empty] | 48.24 | Цена другие расходы
Общая сумма собранных часов с лампами!

## Project Information
Project Full Path | D:\Dropbox\Project\Nixie_Clock\PCB_Nixie_Clock_MCU_NCM107\PCB_Nixie_Clock_MCU_NCM107.PrjPcb
Project Filename | PCB_Nixie_Clock_MCU_NCM107.PrjPcb
Variant Name | None
Data-Source Filename | PCB_Nixie_Clock_MCU_NCM107.PrjPcb
Data-Source Full Path | D:\Dropbox\Project\Nixie_Clock\PCB_Nixie_Clock_MCU_NCM107\PCB_Nixie_Clock_MCU_NCM107.PrjPcb
Title | Bill of Materials For Project [PCB_Nixie_Clock_MCU_NCM107.PrjPcb] (No PCB Document Selected)
Total Quantity | 122
Report Time | 1:30:39
Report Date | 18.11.2016
Report Date & Tine | 18.11.2016 1:30:39
Output Name | Bill of Materials
Output Type | BOM_PartType
Output Generator Name | BOM
Output Generator Description | Bill of Materials