## BOM Report
Bill of Materials PCB MCU NCM107 v1.1 For Nixie Clock IN-14 (Tubes Board NCT414 v1.1)
Creation Date: 21.12.2016
# | Designator | Quantity | Value | Package | Comment
1 | B1 | 1 | Buzzer HCS0903G | SMD 8,5x8,5mm | Passive Buzzer
2 | BT1 | 1 | Batttery Holder CR1220 | SMD CR1220 | Batttery Holder
3 | C2, C3, C26, C27, 'C12, C16, C18, C20, C21, C22, C23, C29 | 12 | 100nF 50V | 0805 | Capacitor Ceramic
4 | C4 | 1 | 220uF 16V | SMD 6,3x7,7mm (or TH Capacitor) | Capacitor Aluminium
5 | C5, C9, C11, C14 | 4 | 10uF 16V | 0805 | Capacitor Ceramic
6 | C6 | 1 | 10uF 250V | 10x10,5mm UUX2E100MNL1GS (or TH Capacitor) | Capacitor Aluminium
7 | C7, C28 | 2 | 100nF 250V | 1206 | Capacitor Ceramic
8 | C10 | 1 | 10nF 50V | 0805 | Capacitor Ceramic
9 | C13 | 1 | 1000uF 16V | 10x10,5mm (or TH Capacitor) | Capacitor Aluminium
10 | C15, C17, C19 | 3 | 10uF 16V | Size-A (SMD3216) | Capacitor Tantal
11 | C24, C25 | 2 | 22pF 50V | 0805 | Capacitor Ceramic
12 | D1, D2, D3, D4, D5, D6, D7, D8, D9, D10, D11, D21, D22, D23, D24, D25, D26, D27, D28, D29 | 20 | BAV103 | SOD80/MLL34 | Diode
13 | D12 | 1 | ZM4764A | DO-213AB | Diode zener
14 | D13 | 1 | LED | LED RED 1206 | Diode LED
15 | D14 | 1 | ES2J | DO-214AA (SMB) | Diode Fast
16 | D15, D19 | 2 | SS26 | DO-214AA (SMB) | Diode schottky
17 | D16 | 1 | SMAJ18CA | DO-213AC (SMA) | Diode TVS
18 | D17 | 1 | SMBJ220CA | DO-214AA (SMB) | Diode TVS
19 | D20 | 1 | DL4148 | SOD80/MLL34 | Diode
20 | DOWN, MODE, UP | 3 | Button SWT-3 | SWT-3 6mm | Button
21 | ExDOWN, ExMODE, ExUp, ExPow | 4 | PH2.0-2p | PH2-2p | Header connector
22 | ExUSB | 1 | PH2.0-4p | PH2-4p | Header connector
23 | F1 | 1 | 0 ohm | 1206 (or Fuse 3A 36V) | Resistor
24 | J1 | 1 | PWR_DJK-02A | KLD-0202_NOM | Power connector
25 | J2 | 1 | MUSB | UX60-MB | Mini USB
26 | L1 | 1 | 220uH 1,7A | SMD 12x8mm | Shielded inductor
27 | L2 | 1 | 15-22uH 2A | CDRH104R 10x10mm | Shielded inductor
28 | MAIN | 1 | PBD-38 | PBD-38 (KLS1-208-2-38-S) | Header connectors
29 | Q1 | 1 | STD18N55M5 (IRFR320TRPBF, AOD458) | DPAK | Transistor
30 | R1, R2, R3, R4, R5, R8, R29, R31, R33, R34, R35 | 11 | 1k | 0805 | Resistor
31 | R6, R7, R19, R20 | 4 | 300k 0805 | 0805 | Resistor
32 | R9 | 1 | 1.5 MOhm 0805 | 0805 | Resistor
33 | R10 | 1 | 1 Ohm | 1206 | Resistor
34 | R11 | 1 | 150k 0805 | 0805 | Resistor
35 | R12, R14, R15, R16, R18, R26, R27, R30 | 8 | 10k 0805 | 0805 | Resistor
36 | R13 | 1 | 10K Opt 0805 | R_0805 | Resistor
37 | R17 | 1 | 10k | 3296W | Resistor adjust
38 | R21 | 1 | 0.1 Ohm | R2512 | Resistor
39 | R22 | 1 | 95.3k 0805 | 0805 | Resistor
40 | R23 | 1 | 18.2k 0805 | 0805 | Resistor
41 | R24, R25 | 2 | 27 Ohm 0805 | 0805 | Resistor
42 | T1, T3, T5 | 3 | PMBTA92 | SOT23-3N | Transistor PNP
43 | T2, T4, T6, T7, T8 | 5 | PMBTA42 | SOT23-3N | Transistor NPN
44 | TLI | 1 | PH2.0-3p | PH2-3p | Header connectors
45 | U1 | 1 | HV5812WG | SOIC-28W | IC Driver
46 | U4 | 1 | MAX1771CSA/ESA | SOIC-8 | IC DC-DC
47 | U5 | 1 | RT8258GE (Replace see schem) | SOT23-6 | IC DC-DC
48 | U6 | 1 | DS3231S | SOIC-16W | IC RTC
49 | U7 | 1 | FT230XS | SSOP-16 | IC USB-UART
50 | U8 | 1 | ATmega328P-PU | DIP-28 | IC MCU
51 | U9 | 1 | ULN2003D | SOIC-16 | IC Driver
52 | Z1 | 1 | 16Mhz | SMD 6x3,5mm | Quartz
53 | not marked on PCB | 1 | SIP DIP-28 | SIP DIP-28 | Install to U8
54 | not marked on PCB | 1 | Battery Li-ion CR1220 | CR1220 | Install to BT1
55 | PCB MCU NCM107 v1.1 | 1 |  |  | PCB 50x100mm
Bill of Materials PCB Tubes Board NCT414 v1.1
# | Designator | Quantity | Value | Package | Comment
1 | MAIN | 1 | PLD-38 | PLD-38 | Header connectors
2 | D1, D2, D3, D4, D5, D6, D7, D8 | 8 | LED RGB 3528 | 3528 | LED RGB
3 | R5, R6, R7, R8, R9, R10, R11, R12, R21, R22, R23, R24, R25, R26, R27, R28 | 16 | 100 Ohm | 0805 | Resistor
4 | R13, R14, R15, R16, R17, R18, R19, R20 | 8 | 150 Ohm | 0805 | Resistor
5 | R1, R2, R3, R4 | 4 | 150k | 0805 | Resistor
6 | R29, R30, R31, R32, R33, R34 | 6 | 1k | 0805 | Resistor
7 | NX0, NX1, NX2, NX3, NX4, NX5 | 6 | IN-14 | NIXIE Tubes | NIXIE Tubes
8 | DS1, DS2, DS3, DS4 | 2(4) | IN-3 | Neon Lamps | Neon Lamps
9 | not marked on PCB | 4 | M3x5mm | IN-OUT | Hex pillar
10 | not marked on PCB | 4 | M3x18mm | IN-IN | Hex pillar
11 | not marked on PCB | 2 | M3x25mm | IN-IN | Hex pillar
12 | not marked on PCB | 6 | М3x6mm L=6mm |  | Screw
13 | PCB TUBES NCT414 v1.1 | 1 |  |  | PCB 50x200mm

## Project Information
Project Full Path | D:\Dropbox\Project\Nixie_Clock\PCB_Nixie_Clock_MCU_NCM107\PCB_Nixie_Clock_MCU_NCM107.PrjPcb
Project Filename | PCB_Nixie_Clock_MCU_NCM107.PrjPcb
Variant Name | None
Data-Source Filename | PCB_Nixie_Clock_MCU_NCM107.PrjPcb
Data-Source Full Path | D:\Dropbox\Project\Nixie_Clock\PCB_Nixie_Clock_MCU_NCM107\PCB_Nixie_Clock_MCU_NCM107.PrjPcb
Title | Bill of Materials For Project [PCB_Nixie_Clock_MCU_NCM107.PrjPcb] (No PCB Document Selected)
Total Quantity | 122
Report Time | 1:30:39
Report Date | 18.11.2016
Report Date & Tine | 18.11.2016 1:30:39
Output Name | Bill of Materials
Output Type | BOM_PartType
Output Generator Name | BOM
Output Generator Description | Bill of Materials