## BOM Report
Bill of Materials PCB MCU NCM107 v1.1 For Nixie Clock Z566M (Tubes Board NCT3566 v1.0) B1
Creation Date: 19.05.2017
# | Designator | Quantity | Comment | Footprint | Comment
1 | B1 | 1 | Buzzer HCS0903G | SMD 8.5x8.5mm | Buzzer passive
2 | BT1 | 1 | Battery Holder CR1220 | Battery Holder CR1220 | Battery Holder
3 | C2, C3, C26, C27, 'C12, C16, C18, C20, C21, C22, C23, C29 | 12 | 100nF 50V | 0805 | Ceramic Capacitor
4 | C4 | 1 | 220uF 16V | SMD 6.3x7.7mm (or TH Capacitor) | Aluminium Capacitor
5 | C5, C9, C11, C14 | 4 | 10uF 16V | 0805 | Ceramic Capacitor
6 | C6 | 1 | 10uF 250V Nichicon UUX2E100MNL1GS | 10x10.5mm (or TH Capacitor) | Aluminium Capacitor
7 | C7, C28 | 2 | 100nF 250V | 1206 | Ceramic Capacitor
8 | C10 | 1 | 10nF 50V | 0805 | Ceramic Capacitor
9 | C13 | 1 | 1000uF 16V | 10x10.5mm (or TH Capacitor) | Aluminium Capacitor
10 | C15, C17, C19 | 3 | 10uF 16V | Size-A (SMD3216) | Tantalum Capacitor
11 | C24, C25 | 2 | 22pF 50V | 0805 | Ceramic Capacitor
12 | D1, D2, D3, D4, D5, D6, D7, D8, D9, D10, D11, D21, D22, D23, D24, D25, D26, D27, D28, D29 | 20 | BAV103 | SOD80/MLL34 | Diode, Not necessary
13 | D12 | 1 | ZM4764A | DO-213AB | Diode, Not necessary
14 | D13 | 1 | LED RED | 1206 | LED Diode
15 | D14 | 1 | ES2J | DO-214AA(SMB)/SMA | Fast Diode
16 | D15, D19 | 2 | SS26 | DO-214AA(SMB)/SMA | Schottky Diode
17 | D16 | 1 | SMAJ18CA | DO-213AC (SMA) | TVS Diode
18 | D17 | 1 | SMBJ220CA | DO-214AA (SMB) | TVS Diode, Not necessary
19 | D20 | 1 | DL4148 | SOD80/MLL34 | Diode, See Scheme
20 | DOWN, MODE, UP | 3 | SWT-3 | SWT-3 L= 6mm | Buttons
21 | ExDOWN, ExMODE, ExUp, ExPow | 4 | PH2.0-2p | PH2-2p | Not necessary
22 | ExUSB | 1 | PH2.0-4p | PH2-4p | Not necessary, for external power 12V
23 | F1 | 1 | 0 ohm | 1206 (or Fuse 3A 36V) | Resistor
24 | J1 | 1 | DJK-02A KLS | DC Power Socket 5.5x2.1mm | DC Power Socket 5.5x2.1mm
25 | J2 | 1 | Mini USB/M-1J KLS | SMD | Mini USB Socket
26 | L1 | 1 | 100uH 2,7A Sumida RCR1616NP-101K | RCR1616 16x16mm | Power Inductor
27 | L2 | 1 | 22uH 2A (or 15uH) | CDRH104R 10x10mm | Power Inductor
28 | MAIN | 1 | PBD-38 KLS | PBD-38, pitch 2.54mm | Socket
29 | Q1 | 1 | FQD18N20 | DPAK | Power Transistor
30 | R1, R2, R3, R4, R5, R8, R29, R31, R33, R34, R35 | 11 | 1k | 0805 | Resistor
31 | R6, R7, R19, R20 | 4 | 300k 0805 | 0805 | Resistor
32 | R9 | 1 | 1.5 MOhm 0805 | 0805 | Resistor
33 | R10 | 1 | 1 Ohm | 1206 | Resistor
34 | R11 | 1 | 150k 0805 | 0805 | Resistor
35 | R12, R14, R15, R16, R18, R26, R27, R30 | 8 | 10k 0805 | 0805 | Resistor
36 | R13 | 1 | 10K Opt 0805 | R_0805 | Resistor, See Scheme
37 | R17 | 1 | 10k | 3296W or 3266W | Resistor Adjust
38 | R21 | 1 | 0.05 Ohm | R2512 | Resistor
39 | R22 | 1 | 95.3k 0805 | 0805 | Resistor
40 | R23 | 1 | 18.2k 0805 | 0805 | Resistor
41 | R24, R25 | 2 | 27 Ohm 0805 | 0805 | Resistor, Not necessary
42 | T1, T3, T5 | 3 | PMBTA92 | SOT23-3N | Transistor, Not necessary
43 | T2, T4, T6, T7, T8 | 5 | PMBTA42 | SOT23-3N | Transistor, Not necessary
44 | TLI | 1 | PH2.0-3p | PH2-3p | Socket for Tempetature, Ligt Sensor or IR. Not necessary
45 | U1 | 1 | HV5812WG | SOIC-28W | Not necessary
46 | U4 | 1 | MAX1771CSA | SOIC-8 | IC HV DC-DC
47 | U5 | 1 | RT8258GE (Replace see scheme) | SOT23-6 | IC LV DC-DC (Replace see scheme)
48 | U6 | 1 | DS3231S | SOIC-16W | IC RTC
49 | U7 | 1 | FT230XS | SSOP-16 | IC USB-UART
50 | U8 | 1 | ATmega328P-PU | DIP-28 | IC MCU
51 | U9 | 1 | ULN2003D | SOIC-16 | IC Driver
52 | Z1 | 1 | 16Mhz | Quartz SMD 6x3.5mm | Quartz
53 | not marked on PCB | 1 | SIP DIP-28 | Install to U8 | Sokets for U8
54 | not marked on PCB | 1 | Battery Li-ion CR1220 | Install to BT1 | Battery for RTC
55 | PCB MCU NCM107 v1.1 | 1 |  |  | 100x50mm
Bill of Materials PCB Tubes Board NCT3566 v1.0
# | Designator | Quantity | Comment | Footprint | Comment
1 | NX1, NX2, NX3, NX4, NX5, NX6 | 6 | Z566M, Z5660, ZM1040, ZM1042 | NIXIE Tubes | NOT Include
2 | not marked on PCB | 78 | Socket pin | Install to NX1-NX6 | Socket for NIXIE Tubes
3.0 | DS2, DS3 | 2 | IN-3 | Options 1 -Without Column | Defalt Options
3.1 | DS1, DS2, DS3, DS4 | 4 | NE-2H/C2A | Options2 - With Column - DS2, DS4 solder legs at full length - DS1, DS3 solder below DS2, DS4 | Options
|  | 2 | Column 10x65mm |  | Options
|  | 2 | Column Holder NCH1 |  | Options
|  | 8 | Screw |  | Options
|  | 8 | Nut M2,5 |  | Options
4 | MAIN1 | 1 | PLD-18 | PLD-18, pitch 2.54mm | Connector
5 | EDIT1 | 1 | PBD-12R | PBD-12R. Socket Rotated by 90 deg, pitch 2.54mm | Optons (Need for NCT8566).
6 | D1, D2, D3, D4, D5, D6, D7, D8 | 8 | LED RGB 3528 | 3528 = 3.5x2.8mm | LED RGB
7 | U2, U3 | 2 | HV5122JP | PLCC-44 | IC HV Driver
8 | not marked on PCB | 2 | PLCC-44 DIP | Install to U2, U3 | Socket for HV5122PJ
9 | U1 | 1 | CD4504BM | SOIC-16 | IC Level Translator
10 | C1, C2, C3, C4 | 4 | 100nF 50V | 0805 | Ceramic Capacitor
11 | R11-R18, R27-34 | 16 | 100 Ohm | 0805 | Resistor
12 | R19-R26 | 8 | 150 Ohm | 0805 | Resistor
13 | R5-R10 | 6 | 15k | 1210/1206 | Resistor
14 | R1-R4 | 4 | 150k | 0805 | Resistor
15 | not marked on PCB | 4 | Hex pillar M3x8mm | IN-OUT | Mechanical connection
16 | not marked on PCB | 4 | Hex pillar M3x20mm | IN-IN | Mechanical connection
17 | not marked on PCB | 4 | Hex pillar M3x30mm | IN-IN | Mechanical connection
18 | not marked on PCB | 8 | Screw М3x6mm | L=6mm | Mechanical connection
19 | PCB TUBES NCT3566 v1.0 | 1 |  |  | 264x50mm
Bill of Materials PCB Tubes Board NCT8566 v1.0
# | Designator | Quantity | Comment | Footprint | Comment
1 | NX7, NX8 | 2 | Z566M, Z5660, ZM1040, ZM1042 | NIXIE Tubes | NOT Include
2 | not marked on PCB | 26 | Socket pin | Install to NX7, NX8 | Socket for NIXIE Tubes
3.0 | DS2, DS3 | 1 | IN-3 | Options 1 -Without Column | Defalt Options
3.1 | DS1, DS2, DS3, DS4 | 2 | NE-2H/C2A | Options2 - With Column - DS2, DS4 solder legs at full length - DS1, DS3 solder below DS2, DS4 | Options
|  | 1 | Column 10x65mm |  | Options
|  | 1 | Column Holder NCH8 |  | Options
|  | 2 | Screw |  | Options
|  | 2 | Nut M2,5 |  | Options
4 | U4 | 1 | HV5122PJ-G | PLCC-44 | IC HV Driver
5 | not marked on PCB | 1 | PLCC-44 DIP | Install to U4 | Socket for HV5122PJ
6 | R819, R820, R821 | 3 | 150 Ohm | 0805 | Resistor
7 | R811, R812, R813, R827, R828, R829 | 6 | 100 Ohm | 0805 | Resistor
8 | R85, R86 | 2 | 15k | 1210 | Resistor
9 | R81, R82 | 2 | 150k | 0805 | Resistor
10 | EDIT1-1 | 1 | PLD-12R | PLD-12R. Rotated by 90 deg. Pitch 2.54mm | Connector
11 | D9, D10, D11 | 3 | LED RGB 3528 | 3528 = 3.5x2.8mm | LED RGB
12 | C83 | 1 | 100nF 50V | 0805 | Ceramic Capacitor
13 | +12V, DATA_OUT2, DOUT3, GND, HV, LEO, SCKO | 7 | Test Point | Test Point | Measuring and testing, if necessary.
14 | not marked on PCB | 4 | Hex pillar M3x30mm | IN-IN | Mechanical connection
15 | not marked on PCB | 4 | Screw М3x6mm | L=6mm | Mechanical connection
16 | PCB TUBES NCT818 v1.0 | 1 |  |  | 94x50mm

## Project Information
Project Full Path | D:\Dropbox\Project\Nixie_Clock\PCB_Nixie_Clock_MCU_NCM107\PCB_Nixie_Clock_MCU_NCM107.PrjPcb
Project Filename | PCB_Nixie_Clock_MCU_NCM107.PrjPcb
Variant Name | None
Data-Source Filename | PCB_Nixie_Clock_MCU_NCM107.PrjPcb
Data-Source Full Path | D:\Dropbox\Project\Nixie_Clock\PCB_Nixie_Clock_MCU_NCM107\PCB_Nixie_Clock_MCU_NCM107.PrjPcb
Title | Bill of Materials For Project [PCB_Nixie_Clock_MCU_NCM107.PrjPcb] (No PCB Document Selected)
Total Quantity | 122
Report Time | 1:30:39
Report Date | 18.11.2016
Report Date & Tine | 18.11.2016 1:30:39
Output Name | Bill of Materials
Output Type | BOM_PartType
Output Generator Name | BOM
Output Generator Description | Bill of Materials