## PCB_Nixie_Clock_MCU_NCM109
BOM PCB Nixie Clock MCU NCM109 v1.1 B2 For NCT3XX
Stage | # | Designator | Qty | Value | Package | Comment
1 - Resistors | 1 | R14, R16, R26, R27, R30 | 5 | 4.7k | 0805 | Resistor
| 2 | R29, R31, R33, R34, R35, R8 | 6 | 1k | 0805 | Resistor
| 3 | R2, R4, R6 | 3 | 300k | 0805 | Resistor
| 4 | R1, R3, R5 | 3 | 10k | 0805 | Resistor
| 5 | R28 | 1 | 150k | 0805 | Resistor
| 6 | R23 | 1 | 18.2k | 0805 | Resistor
| 7 | R22 | 1 | 95.3k | 0805 | Resistor
| 8 | R9 | 1 | 1.5MOhm | 0805 | Resistor
| 9 | R21 | 1 | 0.1 Ohm | 2512 | Resistor
| 10 | R12 | 1 | 150 Ohm | 0805 | Resistor
| 11 | R10 | 1 | 1 Ohm | 1206 | Resistor
| 12 | R0 | 1 | 0 Ohm | 1206 | Resistor
| 13 | R13 | 1 | 10K Opt | 0805 | Install only: LMR12010, LMR12007, MCP16301. See detail in the scheme.
2 - Capacitors | 1 | C1, C2, C3, C8, C26, C27, C12, C16, C18, C20, C21, C22, C23, C28, C29 | 15 | 100nF 50V | 0805 | Ceramic capacitor
| 2 | C5, C9, C11, C14 | 4 | 10uF 16V | 0805 | Ceramic capacitor
| 3 | C24, C25 | 2 | 22pF 50V | 0805 | Ceramic capacitor
| 4 | C10 | 1 | 10nF 50V | 0805 | Ceramic capacitor
| 5 | C7 | 1 | 100nF 250V | 1206 | Ceramic capacitor
| 6 | C17, C19, С15 | 3 | 10uF 16V Tantalum | Size-A (SMD3216) | Tantalum capacitor
| 7 | C6 | 1 | 10uF 250V | TH & SMD 10.8x10.8mm | Aluminum capacitors
| 8 | C4 | 1 | 220uF 16V | TH & SMD 6.3x7.7mm | Aluminum capacitors
| 9 | C13 | 1 | 1000uF 16V | TH & SMD 10.8x10.8mm | Aluminum capacitors
3 - Diodes | 1 | D17 | 1 | SMBJ220CA | SMB | TVS
| 2 | D16 | 1 | SMAJ18CA | SMA | TVS, not necessary
| 3 | D15, D19 | 2 | SS26 | SMB | Schottky diode
| 4 | D14 | 1 | ES2F/ or ES2J | SMB | Superfast diode
| 5 | D13 | 1 | LED Red | 1206 | Power indicator
| 6 | D12 | 1 | ZM4764A | DO-213AB | Zener diode 100V
| 7 | D1, D2, D3, D4, D5, D6, D7, D8, D9, D10, D11, D21, D22, D23, D24, D25, D26, D27, D28, D29 | 20 | BAV103 | SOD-80C | High Voltage Diode
| 8 | D20 | 1 | 1N4148 Opt | SOD-80C | Install only: LMR12010, LMR12007, MCP16301. See detail in the scheme
4 -IC & Transistors | 1 | U1 | 1 | HV5122PJ-G | PLCC-44 | High Voltage Driver
| 2 | U2 | 1 | CD4504BM | SOIC-16 | Level translator
| 3 | U4 | 1 | LM3478MM/ or LM3488MM/ LM3478MAX | VSSOP-8 SOIC-8 | Already soldered on PCB. High Voltage DC-DC converter
| 4 | U5 | 1 | RT8258GE | SOT23-6 | Already soldered on PCB. DC-DC converter. Replace: LMR12010/07, MCP16301. See detail in the scheme
| 5 | U6 | 1 | DS3231SN/MZ | SOIC-16W/ SOIC-8 | IC RTC
| 6 | U7 | 1 | FT230XS | SSOP-16 | Already soldered on PCB. USB-UART Converter
| 7 | U8 | 1 | ATmega328P-PU | DIP-28 | Microcontroller
| 8 | U9 | 1 | ULN2003D | SOIC-16 | IC RGB Driver
| 9 | IR | 1 | TSOP4836 | DIP-3 | IR Receiver
| 10 | T2, T3, T4 | 3 | PMBTA92 | SOT-23 | High Voltage PNP Transistor
| 11 | T1 | 1 | FDD6N25 | DPAK | MOSFET N-channel Transistor
5 - Coil | 1 | L2 | 1 | 22uH / or 15uH 2A | CDRH104R 10.8x10.8mm | Shielded inductance
| 2 | L1 | 1 | 220uH 1.2A | CDRH127 12x12mm | Shielded inductance
6 - Misc | 1 | R17 | 1 | 10k | 3296W or 3266 | Variable Resistor
| 2 | Z1 | 1 | 16Mhz | SMD 6x3.5mm | Crystal
| 3 | MAIN | 1 | PBD-38 | Pitch 2.54mm | Socket for Tubes Boards NCT4XX
| 4 | TLS | 1 | PH2.0-3p | Pitch 2.0mm | For DS18B20
| 5 | J2 | 1 | MX-105017-0001 | SMD USB Micro Type B | Already soldered on PCB. To connect to a PC
| 6 | J1 | 1 | DJK-02A | DC Connector 5.5x2.1mm | Power connector 12VDC 1A
| 7 | B1 | 1 | HCS0903G/ or STD0833C | SMD 8.5x8.5mm | Buzzer passive
| 8 | ExUSB | 1 | PH2.0-4p | Pitch 2.0mm | To connect an external USB
| 9 | ExPow | 1 | PH2.0-2p | Pitch 2.0mm | To connect an external power 12VDC 1A
| 10 | ExDOWN, ExMODE, ExUp | 3 | PH2.0-2p | Pitch 2.0mm | To connect an external buttons
| 11 | DOWN, MODE, UP | 3 | SWT-3/13 | SWT-3/13, h=13, L=9 | Control buttons
| 12 | BT1 | 1 | CR1220 (KEYS1056) | SMD | Battery Holder CR1220
| 13 | not marked on PCB | 1 | Battery Li-ion 3V | CR1220 | For installation in Battery Holder BT1
| 14 | not marked on PCB | 1 | SIP DIP-28 | SIP DIP-28 | For installation in place U8
| 15 | PCB MCU NCM109 v1.1 | 1 |  |  | Size 50x100mm