## BOM Report
Bill of Materials PCB Shield NCS312 v1.3
Creation Date: 31.01.2018
# | Designator | Qty. | Value | Package | Comment | Manufacture
1 | U1, U2 | 2 | HV5122PJ-G | PLCC-44 | HV Driver | Microchip
2 | U3 | 1 | CD4504BM | SOIC-16 | Voltage Level Translation | TI
3 | U4 | 1 | ULN2003D | SOIC-16 | Darlington Transistor | TI
4 | U5 | 1 | DS3231S | SOIC-16W | RTC | Maxim Integrated
5 | U6 | 1 | LM3478/88MM | MSOP-8 | Step-Up HV DC-DC | TI
6 | U7 | 1 | RT8258GE | SOT23-6 | Step-Down DC-DC (or Opt see schem: LMR12010/07, MCP16301) | Richtek
7 | TEM1 | 1 | PH2.0-3p | connector PH2.0-3p | For Temperature DS18B20 | Maxim Integrated
8 | IR1 | 1 | TSOP4836 | DIP-3 | IR Receiver 36kHz | Vishay
9 | Q1 | 1 | FDD6N25 | DPAK | Power MOSFET | Fairchild
10 | F1 | 1 | 0 Ohm | 1206 | Resistor | Any
11 | R53 |  | 0 Ohm | 805 | Resistor
12 | R61 | 1 | 0.1 Ohm | 2512 | Resistor | Any
13 | R51 | 1 | 1 Ohm | 1206 | Resistor | Any
14 | R11, R12, R13, R14, R15, R16, R27, R28, R29, R30, R31, R32, R65, R19, R20, R21, R22, R23, R24 | 19 | 150 Ohm | 0805 | Resistor | Any
15 | R37, R38, R48, R54 | 4 | 1k | 0805 | Resistor | Any
16 | R35, R41, R42, R56, R67 | 5 | 4.7k | 0805 | Resistor | Any
17 | R58 | 1 | 10k | 3296W or 3266 | Variable Resistor | Any
18 | R55 | 1 | 10K Opt | 0805 | Resistor if use other U7 | Any
19 | R63 | 1 | 18.2k | 0805 | Resistor | Any
20 | R5, R6, R7, R8, R9, R10 | 6 | 27k | 0805 | Resistor | Any
21 | R62 | 1 | 95.3k | 0805 | Resistor | Any
22 | R1, R2, R3, R4, R36 | 5 | 150k | 0805 | Resistor | Any
23 | R50 | 1 | 1.5 MOhm | 0805 | Resistor | Any
24 | D15 | 1 | SS16/SS26 | SMA/SMB | Schottky Diode | Any
25 | D14 | 1 | SMBJ220CA | SMB | TVS Diode | Littlefusw
26 | D12 | 1 | LED Pow RED | 1206 | Indicator Power LED Diode | Any
27 | D11 | 1 | SMAJ18CA | SMA | TVS Diode | Littlefuse
28 | D10 | 1 | 1N4148 Opt | SOD-80C | Diode, if use other U7 | Any
29 | D9 | 1 | ES2J/ES2F | SMB | Fast Diode | Any
30 | D1, D2, D3, D4, D5, D6 | 6 | KT-SMD3528-RGB | 3528 (PLCC-4) | RGB LED Diode | Any
31 | C14 | 1 | 10nF 50V | 0805 | Capacitor Ceramic | Any
32 | C1, C2, C3, C4, C5, C8, C9, C10, C17, C21, C22, C23 | 12 | 100nF 50V | 0805 | Capacitor Ceramic | Any
33 | C18 | 1 | 100nF 250V | 1206 | Capacitor Ceramic | Any
34 | C12, C13, C19, C20 | 4 | 10uF 16V | 0805 | Capacitor Ceramic | Any
35 | C7 | 1 | 10uF 16V Size-A | Size-A (SMD3216) | Capacitor Tantalum | Any
36 | C15 | 1 | 10uF 250V (UUX2E100MNL1GS) | TH & SMD D10 x H10.5mm | Capacitor Aluminium | Nichicon
37 | C11, C16 | 2 | 220uF 16V | SMD 6.3x7.7mm | Capacitor Aluminium | Hitano
38 | L2 | 1 | 22uH 2A | SMD 10.8x10.8mm | Shielded inductance | Sumida
39 | L1 | 1 | 220uH 1.5A | SMD 12x12mm | Shielded inductance | Sumida
40 | ExDOWN, ExMODE, ExUP, LS1 | 4 | PH2.0-2p | Header Pitch 2mm | For external button, LS1 for Light sensor) | Any
41 | DOWN, MODE, UP | 3 | SWT-3/13 | SWT-3/13, h=13, L=9 | Tact button switch | Any
42 | BT1 | 1 | CR1220 (KEYS1056) | SMD | Socket for BR1220,CR1220 | KEYSTONE
43 | GPS1-1 | 1 | Jack 3.5mm | ST-11M-030-00-0 | Stereo Jack 3.5mm | Sun Rise
44 | DG3 | 1 | PLS-4 | PLS-4 | Header, single row, Pich 2.54mm | Any
45 | AN1, PWR1 | 2 | PLS-6 | PLS-6 | Header, single row, Pich 2.54mm | Any
46 | DG2 | 1 | PLS-8 | PLS-8 | Header, single row, Pich 2.54mm | Any
47 | DG1 | 1 | PLS-10 | PLS-10 | Header, single row, Pich 2.54mm | Any
48 | SPI1 | 1 | PLD-4 | Header, Dual row, Pitch 2.54mm | Header, Dual row, Pitch 2.54mm | Any
49 | B1 | 1 | HCS0903G | SMD 8.5x8.5mm | Buzzer | JL World
50 | NX1, NX2, NX3, NX4, NX5, NX6 | 6 | IN-12A/B | You can solder the tubes directly to the board, or use the pins sockets. | Nixie Tubes | USSR
51 | DS1, DS2, DS3, DS4 | 4 | INS-1 | Neon Lamp | Neon Lamp | USSR
52 | 'not marked on PCB |  | DS18B20 |  | Insert TEM1
53 | not marked on PCB | 1 | Battery Li-ion CR1220 | CR1220 | Install to BT1 | any
54 | PCB MCU NCS312 v1.3 | 1 |  |  | PCB 53.26x180mm

## Project Information
Project Full Path | D:\Dropbox\Project\Nixie_Clock\PCB_Nixie_Clock_MCU_NCM107\PCB_Nixie_Clock_MCU_NCM107.PrjPcb
Project Filename | PCB_Nixie_Clock_MCU_NCM107.PrjPcb
Variant Name | None
Data-Source Filename | PCB_Nixie_Clock_MCU_NCM107.PrjPcb
Data-Source Full Path | D:\Dropbox\Project\Nixie_Clock\PCB_Nixie_Clock_MCU_NCM107\PCB_Nixie_Clock_MCU_NCM107.PrjPcb
Title | Bill of Materials For Project [PCB_Nixie_Clock_MCU_NCM107.PrjPcb] (No PCB Document Selected)
Total Quantity | 122
Report Time | 1:30:39
Report Date | 18.11.2016
Report Date & Tine | 18.11.2016 1:30:39
Output Name | Bill of Materials
Output Type | BOM_PartType
Output Generator Name | BOM
Output Generator Description | Bill of Materials