## PCB_Nixie_Clock_Shield_NCS312-8
Designator | Quantity | Value | PackageReference | Description | Manafacturer | Manufacturer
U8 | 1 | HV5122PJ-G/HV5222PJ-G | PLCC-44 | Header, 6-Pin, Dual row |  | Microchip
U7 | 1 | RT8258 (or Opt: LMR12010, LMR12007, MCP16301) | SOT23-6 | 1.6MHz (X) and 3.0MHz (Y) Step-down in SOT23-6
U6 | 1 | LM3478MAX/LM3478MM/LM3488MM | SOIC-8/VSSOP-8 | IC REG CTRLR BST PWM 8-SOIC |  | TI
U5 | 1 | DS3231S/DS3231MZ | SOIC-16W/SOIC-8
U4 | 1 | ULN2003D | SOIC-16 | Darlington Transistor, SOIC-16 | TI
U3 | 1 | CD4504BM | SOIC-16 | Darlington Transistor, SOIC-16 | TI
U1, U2 | 2 | HV5122PJ-G/HV5222PJ-G | PLCC-44 | Header, 6-Pin, Dual row |  | Microchip
TEMP1 | 1 | PH2.0-3p | PH2.0-3p |  | Any
SPI1 | 1 | PLD-4 |  | Header, 2-Pin, Dual row
R5222 | 1 | 0 | 805 | Resistor |  | Any
R63 | 1 | 18.2k | 805 | Resistor |  | Any
R62 | 1 | 95.3k | 805 | Resistor |  | Any
R61 | 1 | 0.1 Ohm | 2512 | Resistor |  | Any
R58 | 1 | 10k | 3296W | Resistor |  | Any
R56 | 1 | 4.7k | 805 | Resistor |  | Any
R55 | 1 | 10K Opt | 805 | Resistor |  | Any
R51 | 1 | 1 Ohm | 1206 | Resistor |  | Any
R50 | 1 | 1.5 MOhm | 805 | Resistor |  | Any
R44 | 1 | 51 Ohm | 805 | Resistor |  | Any
R41, R42, R67 | 3 | 10k | 805 | Resistor |  | Any
R37, R38, R48, R54 | 4 | 1k | 805 | Resistor |  | Any
R11, R12, R13, R14, R15, R16, R19, R20, R21, R22, R23, R24, R27, R28, R29, R30, R31, R32, R33, R34, R35, R39, R40, R43, R65 | 25 | 150 Ohm | 805 | Resistor |  | Any
R5, R6, R7, R8, R9, R10, R25, R26 | 8 | 27k | 805 | Resistor |  | Any
R1, R2, R3, R4, R17, R18, R36 | 7 | 150k | 805 | Resistor |  | Any
Q1 | 1 | FDD6N25 | DPAK | HEXFET Power MOSFET | ST
PWR1 | 1 | PLS-3 | PLS-3 | Header, 4-Pin | Any
NX1, NX2, NX3, NX4, NX5, NX6, NX7, NX8 | 8 | IN-12A/B
L2 | 1 | 22uH 2A | SMD 10.8x10.8mm | Inductors |  | Sumida
L1 | 1 | 220uH 1.2A | SMD 12x12mm | Inductor | AnlaTech/IH
IR1 | 1 | TSOP4836 | DIP-3 | Header, 6-Pin | Vishay
GPS1-1, TEMP | 2 | Jack 3.5mm | ST-11M-030-00-0 | Stereo Jack 2.5mm, Right Angle, Surface Mount, 9mm Wide; 3-Position; Non-thread | Sun Rise
ExDOWN, ExMODE, ExUP | 3 | PH2.0-2p |  | Header, 4-Pin
DS1, DS2, DS3, DS4, DS5, DS6 | 6 | NE-2H | 30x7mm | Neon Lamp
DOWN, MODE, UP | 3 | SWT-3/13 | SWT-3/13, h=13, L=9 | Tact button switch | Any
DG3 | 1 | PLS-3 | PLS-3 |  | Any
DG2 | 1 | PLS-6 | PLS-6 | Header, 6-Pin | Any
DG1 | 1 | PLS-10 | PLS-10 | Header, 10-Pin | Any
D15 | 1 | SS26 | SMA | Schottky Diode SS16 | Any
D14 | 1 | SMBJ220CA | SMB | SMBJ220CA | Littlefusw
D12 | 1 | LED Pow | 1206 | LED 1206 | Any
D10 | 1 | 1N4148 Opt | SOD-80C | Diode | Any
D9 | 1 | ES2J | SMB | Fast Diode ES2F SMB | Any
D1, D2, D3, D4, D5, D6, D7, D8 | 8 | KT-SMD3528-RGB | 3528 (PLCC-4) | Default Diode
C18 | 1 | 100nF 250V | 1206 | Capacitor |  | Any
C15 | 1 | 10uF 250V Low ESR | TH & SMD D10mm | CAP_TH_SMD_10mm | Hitano
C14 | 1 | 10nF 50V | 805 | Capacitor |  | Any
C12, C13, C19, C20 | 4 | 10uF 16V | 805 | Capacitor |  | Any
C11, C16 | 2 | 220uF 16V | SMD 6.3x7.7mm | CAP_SMD_63x77mm | Hitano
C7 | 1 | 10uF 16V Size-A | Size-A (SMD3216) | Capacitor 10uF 10V Size-A | Any
C1, C2, C3, C4, C5, C6, C8, C9, C10, C21, C22, C23 | 12 | 100nF 50V | 805 | Capacitor |  | Any
BT1 | 1 | CR1220 (KEYS1056) | SMD | Socket; Size: BR1220,CR1220; Mounting: SMD, horizontal; Batt.no:1 |  | KEYSTONE
B1 | 1 | HCS0903G | SMD 8.5x8.5mm | KLS3-MWC-12*7.5-B1, D12x7.5mm | JL World
AN1 | 1 | PLS-6 | PLS-6 | Header, 6-Pin | Any