## BOM Report
Bill of Materials PCB Shield NCS312-8 v1.0 09.11.2022 (GRA)
1 - Resistors | # | Designator | Qty. | Value | Package | Comment
| 1 | R63 | 1 | 18.2k | 0805 | Resistor
| 2 | R62 | 1 | 95.3k | 0805 | Resistor
| 3 | R61 | 1 | 0.1 Ohm | 2512 | Resistor
| 4 | R58 | 1 | 10k | 3296W or 3266 | Variable Resistor
| 5 | R41, R42, R56, R67 | 4 | 4.7k | 0805 | Resistor
| 6 | R55 | 1 | 10K Opt | 0805 | Resistor if use other U7
| 7 | R51 | 1 | 1 Ohm | 1206 | Resistor
| 8 | R50 | 1 | 1.5 MOhm | 0805 | Resistor
| 9 | R37, R38, R48, R54 | 4 | 1k | 0805 | Resistor
| 10 | R11, R12, R13, R14, R15, R16, R19, R20, R21, R22, R23, R24, R27, R28, R29, R30, R31, R32, R33, R34, R35, R39, R40, R43, R65 | 25 | 150 Ohm | 0805 | Resistor
| 11 | R1, R2, R3, R4, R17, R18, R36 | 7 | 150k | 0805 | Resistor
| 12 | R5, R6, R7, R8, R9, R10, R25, R26 | 8 | 27k | 0805 | Resistor
| 13 | R5222 | 1 | 0 | 0805 | Install if used HV5222PJ
| 14 | R44 | 1 | 51 | 0805
2 - Capacitors | 15 | C14 | 1 | 10nF 50V | 0805 | Capacitor Ceramic
| 16 | C12, C13, C19, C20 | 4 | 10uF 16V | 0805 | Capacitor Ceramic
| 17 | C1, C2, C3, C4, C5, C6, C8, C9, C10, C21, C22, C23 | 12 | 100nF 50V | 0805 | Capacitor Ceramic
| 18 | C7 | 1 | 10uF/ or 4.7uF 16V | Size-A (SMD3216) | Capacitor Tantalum
| 19 | C18 | 1 | 100nF 250V | 1206 | Capacitor Ceramic
| 20 | C11, C16 | 2 | 220uF 16V | SMD 6.3x7.7mm | Capacitor Aluminium NACE221M16V6.3X8TR13F
| 21 | C15 | 1 | 10uF 250V (UUX2E100MNL1GS) | TH & SMD D10 x H10.5mm | Capacitor Aluminium NACV100M250V10X10.8TR13F
3 - Diodes | 22 | D15 | 1 | SS16/SS26 | SMA/SMB | Schottky Diode
| 23 | D14 | 1 | SMBJ220CA | SMB | TVS Diode
| 24 | D12 | 1 | LED Pow RED | 1206 | Indicator Power LED Diode
| 25 | D10 | 1 | 1N4148 Opt | SOD-80C | Diode, if use other U7
| 26 | D9 | 1 | ES2J/ES2F | SMB | Fast Diode
4 - IC's & Transistors | 27 | U1, U2, U8 | 3 | HV5122PJ/ HV5222PG | PLCC-44 | HV Driver, if used HV5122PJ - NON install R5222, if used HV5222PJ - INSTALL R5222
| 28 | U3 | 1 | CD4504BM | SOIC-16 | Voltage Level Translation
| 29 | U4 | 1 | ULN2003D | SOIC-16 | Darlington Transistor
| 30 | U5 | 1 | DS3231S/ DS3231MZ | SOIC-16W/ SOIC-8 | RTC
| 31 | U6 | 1 | LM3478/88MM LM3478MA/MAX | MSOP-8 / SOIC-8 | Step-Up HV DC-DC. Already soldered on PCB if MSOP-8.
| 32 | U7 | 1 | RT8258GE | SOT23-6 | Step-Down DC-DC (or Opt see schem: LMR12010/07, MCP16301)
| 33 | for connect TEM1 via Wire PH2.0-3p | 1 | DS18B20 | TO-92 | Temperature sensor
| 34 | IR1 | 1 | TSOP4836 | DIP-3 | IR Receiver 36kHz
| 35 | Q1 | 1 | FDD6N25/FDD6N20 | DPAK | Power MOSFET
5 - Coils | 36 | L2 | 1 | 22uH 2A/2.6A | SMD 10.8x10.8mm | Shielded inductance
| 37 | L1 | 1 | 220uH 1.2A/1.5A | SMD 12x12mm | Shielded inductance
6 -Misc | 38 | GPS1-1, TEMP | 2 | Jack 3.5mm | ST-11M-030-00-0 | Stereo Jack 3.5mm
| 39 | DOWN, MODE, UP | 3 | SWT-3/13 | SWT-3/13, h=13, L=9 | Tact button switch
| 40 | BT1 | 1 | Battery Holder CR1220 | SMD | Socket for BR1220,CR1220
| 41 | insert into the battery holder BT1 | 1 | Battery CR1220 |  | Battery 3V Lithium
| 42 | B1 | 1 | HCS0903G | SMD 8.5x8.5mm | Buzzer
| 43 | DG3 | 1 | PLS-3 | Pich 2.54mm | Connect to Arduino
| 44 | PWR1 | 1 | PLS-3 | Pich 2.54mm | Connect to Arduino
| 45 | DG2, AN1 | 2 | PLS-6 | Pich 2.54mm | Connect to Arduino
| 46 | DG1 | 1 | PLS-10 | Pich 2.54mm | Connect to Arduino
| 47 | SPI1 | 1 | PLD-4 | Pich 2.54mm | Connect to Arduino
| 48 | ExDOWN, ExMODE, ExUP | 3 | PH2.0-2p | Header Pitch 2mm | For external button, LS1 for Light sensor)
| 49 | TEM1 | 1 | PH2.0-3p | Header Pitch 2mm | For external TEMP DS18B20
| 50 | for connect DS18B20 to TEM1 | 1 | Wire PH2.0-3p | L = 10-30cm | Wire for DS18B20
7- RGB LED | 51 | D1, D2, D3, D4, D5, D6, D7, D8 | 8 | KT-SMD3528-RGB | 3528 (PLCC-4) | RGB LED Diode
8 - Nixie Tubes | 52 | NX1, NX2, NX3, NX4, NX5, NX6, NX7, NX8 | 8 | IN-12A/B | RSH31a, You can solder the tubes directly to the board, or use the socket pins. | Options: Nixie Tube IN-12A/B
| 53 | sockets for NX1, NX2, NX3, NX4, NX5, NX6, NX7, NX8 | 96 | Socket pin | Socket pin | Options: Sockets pin for IN-12
9 - Neon lamps | 54 | DS1, DS2, DS3, DS4, DS5, DS6 | 6 | NE-2H(C2A) | Neon Lamp | Neon Lamp
10 - Mechanical | 55 | Hex Spacer M3 5mm | 4 |  | IN-OUT
| 56 | Hex Spacer M3 12mm | 4 |  | IN-IN
| 57 | Hex Spacer M3 18mm | 4 |  | IN-IN
| 58 | Screw M3 L=6 mm | 8
| 59 | for DS18B20 and Neon Lamp | 1 | Heat Shrink 1/0.5mm | 12cm | For insulation DS18B20 and Neon Lamp
| 60 | for DS18B20 and Neon Lamp | 1 | Heat Shrink 5/2.5mm | 1.5cm | For insulation DS18B20 and Neon Lamp
| 61 | PCB MCU NCS312-8 v1.0 | 1 |  |  | PCB 53.26x237mm

## Как переделать 314 кит в 312
1. Убедится что HV5122 есть в комплекте (2 штуки)
3. Заменить резистора 24к на 27к (6 штук)
4. Добавить 100nF 50V 0805 (2 штуки)
5. Заменить Tantal Size-B на Size-A (т.е. на мелкий)
6. Добавить 74 цанги
7. Заменить ИН-14 лампы на ИН-12
8. Заменить точки на NE-2H (5-6 штук)
9. Заменить плату с 314 на NCS312
10. PLS-6 ---> PLS-3 (PWR1)
11. PLS-8 ---> PLS-6 (DG2)
12. F1 убрать!!!! 0 1206