## PCB_Nixie_Clock_Shield_v2
SHIELD NCS314 V2.2 (BOM revision B2) 05.02.2018
| # | Designator | Quantity | Value | PackageReference | Comment
1 - Resistors | 1 | R63 | 1 | 18.2k | 0805 | Resistor
| 2 | R62 | 1 | 95.3k | 0805 | Resistor
| 3 | R61 | 1 | 0.1 Ohm | 2512 | Resistor
| 4 | R58 | 1 | 10k | 3296W/ or 3266 | Variable Resistor
| 5 | R56, R35, R41, R42, R67 | 5 | 4.7k | 0805 | Resistor
| 6 | R55 | 1 | 10K Opt | 0805 | Resistor See details in the scheme.
| 7 | R51 | 1 | 1 Ohm | 1206 | Resistor
| 8 | R50 | 1 | 1.5 MOhm | 0805 | Resistor
| 9 | R37, R38, R48, R54 | 4 | 1k | 0805 | Resistor
| 10 | R19, R20, R21, R22, R23, R24, R25, R26, R11, R12, R13, R14, R15, R16, R17, R18, R27, R28, R29, R30, R31, R32, R33, R34, R65 | 25 | 150 Ohm | 0805 | Resistor
| 11 | R7, R8, R9, R10, R36 | 5 | 150k | 0805 | Resistor
| 12 | R1, R2, R3, R4, R5, R6 | 6 | 24k | 0805 | Resistor
| 13 | R0 | 1 | 0 Ohm | 1206 | Resistor
2 - Capacitors | 14 | C14 | 1 | 10nF 50V | 0805 | Ceramic capacitor
| 15 | C6, C12, C13, C19, C20 | 5 | 10uF 16V | 0805 | Ceramic capacitor
| 16 | C1, C2, C3, C4, C8, C9, C10, C17, C21, C22, C23 | 11 | 100nF 50V | 0805 | Ceramic capacitor
| 17 | C7 | 1 | 10uF 10V/ or 10uF 16V | Size-A (SMD3216) Size-B (SMD3528) | Tantal capacitor
| 18 | C18 | 1 | 100nF 250V | 1206 | Ceramic capacitor
| 19 | C11, C16 | 2 | 220uF 16V | TH & 'SMD 6.3x7.7mm | Aluminum capacitor 'NACE221M16V6.3X8TR13F
| 20 | C15 | 1 | 10uF 250V | TH & SMD 10x10mm | Aluminum capacitor NACV100M250V10X10.8TR13F
3 - Diodes | 21 | D15 | 1 | SS16/ SS26 | SMA/ SMB | Schottky diode
| 22 | D14 | 1 | SMBJ220CA | SMB | TVS
| 23 | D12 | 1 | LED RED | 1206 | Power indicator
| 24 | D11 | 1 | SMAJ18CA | SMA | TVS Not required
| 25 | D10 | 1 | 1N4148 Opt | SOD-80C | DL4148 See details in the scheme.
| 26 | D9 | 1 | ES2J/ or ES2F | SMA/ SMB | Fast diode
4 - IC's & Transistors | 27 | U1, U2 | 2 | HV5122PJ-G | PLCC-44 | HV Driver
| 28 | U3 | 1 | CD4504BM | SOIC-16 | Level converter
| 29 | U4 | 1 | ULN2003D | SOIC-16 | RGB Driver
| 30 | U5 | 1 | DS3231SN/ or DS3231MZ | SOIC-16W/ SOIC-8 | RTC
| 31 | U6 | 1 | LM3478MM/ or LM3488MM/ or LM3478MAX | VSSOP-8/ VSSOP-8/ SOIC-8 | DC-DC HV. Already soldered on PCB.
| 32 | U7 | 1 | RT8258GE | SOT23-6 | DC-DC 5V. Replace: LMR12010/07, MCP16301). See details in the scheme. Already soldered on PCB.
| 33 | for connect TEM1 via Wire PH2.0-3p | 1 | DS18B20 | TO-92 | Temperature sensor
| 34 | IR1 | 1 | TSOP4836 | DIP-3 | IR Receiver
| 35 | Q1 | 1 | FDD6N25 | DPAK | Transistor MOSFET N-Chanal
5 - Coils | 36 | L2 | 1 | 22uH 2A/ or 15uH | CDRH104R SMD 10.8x10.8x4mm | Shielded inductance
| 37 | L1 | 1 | 220uH 1.5A | CDRH127 SMD 12x12x7mm | Shielded inductance
6 -Misc | 38 | GPS1, TEM1 | 2 | Jack 3.5mm | ST-11M-030-00-0 | For external GPS and DS18B20
| 39 | DOWN, MODE, UP | 3 | SWT-3/13 Button | h=13, L=9 | Сontrol buttons
| 40 | BT1 | 1 | Battery Holder CR1220 | SMD CR1220 | Backup for RTC
| 41 | insert into the battery holder BT1 | 1 | Battery CR1220 |  | Battery 3V Lithium
| 42 | B1 | 1 | HCS0903G/ or STD0833C | SMD 8.5x8.5mm | Buzzer HCS0903G Replace STD0833C
| 43 | SPI1 | 1 | PLD-4 | Pich 2.54mm | Connect to Arduino
| 44 | DG3 | 1 | PLS-4 | Pich 2.54mm | Connect to Arduino
| 45 | AN1, PWR1 | 2 | PLS-6 | Pich 2.54mm | Connect to Arduino
| 46 | DG2 | 1 | PLS-8 | Pich 2.54mm | Connect to Arduino
| 47 | DG1 | 1 | PLS-10 | Pich 2.54mm | Connect to Arduino
| 48 | ExDOWN, ExMODE, ExUP, LS1 | 4 | PH2.0-2p | Pich 2.0mm | For external buttons
| 49 | GPS1 | 1 | PH2.0-4p | Pich 2.0mm | For external GPS
| 50 | TEM1 | 1 | PH2.0-3p Right PH2.0-3p/ or | Pich 2.0mm | For external TEMP DS18B20
| 51 | for connect DS18B20 to TEM1 | 1 | Wire PH2.0-3p | L = 10-30cm | Wire for DS18B20
| 52 | sockets for NX1, NX2, NX3, NX4, NX5, NX6 | 84 | Socket pin |  | Options: Sockets for IN14
7- RGB LED | 53 | D1, D2, D3, D4, D5, D6, D7, D8 | 8 | KT-SMD3528-RGB | 3528 (PLCC-4) | LED RGB 3528
8 - Nixie Tubes | 54 | NX1, NX2, NX3, NX4, NX5, NX6 | 6 | IN-14 | Option | Nixie Tube
9 - Neon lamps | 55 | DS1, DS2, DS3, DS4 | 2 | IN-3 |  | Neon Lamp Replace NE-2H
10 - Mechanical | 56 | Hex Spacer M3 5mm | 4 |  | IN-OUT
| 57 | Hex Spacer M3 12mm | 4 |  | IN-IN
| 58 | Hex Spacer M3 18mm | 2 |  | IN-IN
| 59 | Screw M3 L=6 mm | 6
| 60 | for DS18B20 and Neon Lamp | 1 | Heat Shrink 1/0.5mm | 7cm | For insulation DS18B20 and Neon Lamp
| 61 | PCB NCS314 v2.2 | 1 |  |  | Size 53.26x200mm
0
0
0