## PCB_Nixie_Clock_Shield_v2
SHIELD NCS314-4 V3.0 B2
| # | Designator | Qty | Value | PackageReference | Comment
1 - Resistors | 1 | R61 | 1 | 0.1 Ohm | 1206 | Resistor
| 2 | R11, R65 | 2 | 51 Ohm | 0805 | Resistor
| 3 | R20, R37, R38, R48, R23, R54 | 6 | 1k | 0805 | Resistor
| 4 | R35, R41, R42, R67 | 4 | 10k | 0805 | Resistor
| 5 | R56 | 1 | 10.5k | 0806 | Resistor
| 6 | R1, R2, R3, R4 | 4 | 24k | 0805 | Resistor
| 7 | R36 | 1 | 150k | 0805 | Resistor
| 8 | R7, R8 | 2 | 220k | 0805 | Resistor
| 9 | R5, R6, R57 | 3 | 300k | 0805 | Resistor
| 10 | R50 | 1 | 1.5 MOhm | 0805 | Resistor
2 - Capacitors | 11 | C1, C3, C4, C5, C8, C9, C10, C13, C17, C21, C22, C23 | 12 | 100nF 50V X7R | 0805 | Ceramic capacitor
| 12 | C2, C18 | 2 | 100nF 250V X7R | 1206 | Ceramic capacitor
| 13 | C6 | 1 | 10uF 16V X5R/X7R | 0805 | Ceramic capacitor
| 14 | C7 | 1 | 10uF 10V/ or 10uF 16V | Size-A (SMD3216) Size-B (SMD3528) | Tantalum capacitor
| 15 | C15 | 1 | 4.7uF 250V | TH 6.3x11mm | Aluminum capacitor
| 16 | C11, C20 | 2 | 220uF 16V | TH or SMD 6.3x7.7mm | Aluminum capacitor NACE221M16V6.3X8TR13F
3 - Diodes | 17 | D3, D4 | 2 | SS26 | SMA/ SMB | Schottky diode
| 18 | D24 | 1 | ES2J/ or ES2F | SMA/ SMB | Fast diode
| 19 | POW | 1 | LED RED | 1206 | Power indicator
| 20 | D2 | 1 | ZM4764A | DO-213AB | Zener Diode 100V
4 - IC's & Transistors | 21 | U1 | 1 | HV57708PG | PQFP-80 | HV Driver
| 22 | U5 | 1 | DS3231SN/ or DS3231MZ | SOIC-16W/ SOIC-8 | RTC
| 23 | U6 | 1 | LM3478MM/ or LM3488MM/ or LM3478MAX | VSSOP-8/ VSSOP-8/ SOIC-8 | DC-DC HV. Already soldered on PCB.
| 24 | for connect TEM1 via Wire PH2.0-3p | 1 | DS18B20 | TO-92 | Temperature sensor
| 25 | IR1 | 1 | TSOP4836 | DIP-3 | IR Receiver 36kHz
| 26 | T2 | 1 | PMBTA42/ or BC817 | SOT-23 | NPN Transistor
| 27 | T1 | 1 | FQD10N20L/ or FQD12N20L | DPAK | Transistor MOSFET N-Chanal
5 - Coils | 28 | L1 | 1 | 220uH 1.5A | CDRH127 SMD 12x12x7mm | Shielded inductance
6 -Misc | 29 | GPS1-1, TEM-2 | 2 | Jack 3.5mm | ST-11M-030-00-0 | For external GPS and DS18B20
| 30 | DOWN, MODE, UP | 3 | SWT-3/13 Button | h=13, L=9 | Сontrol buttons
| 31 | BT1 | 1 | Battery Holder CR1220 | SMD CR1220 | Backup for RTC
| 32 | insert into the battery holder BT1 | 1 | Battery CR1220 |  | Battery 3V Lithium
| 33 | B1 | 1 | HCS0903G/ or STD0833C | SMD 8.5x8.5mm | Buzzer 5V
| 34 | SPI1 | 1 | PLD-4 | Pich 2.54mm | Connect to Arduino
| 35 | DG3 | 1 | PLS-4 | Pich 2.54mm | Connect to Arduino
| 36 | AN1, PWR1 | 2 | PLS-6 | Pich 2.54mm | Connect to Arduino
| 37 | DG2 | 1 | PLS-8 | Pich 2.54mm | Connect to Arduino
| 38 | DG1 | 1 | PLS-10 | Pich 2.54mm | Connect to Arduino
| 39 | ExDOWN, ExMODE, ExUP, LS1 | 4 | PH2.0-2p | Pich 2.0mm | For external buttons
| 40 | GPS1 | 1 | PH2.0-4p | Pich 2.0mm | For external GPS
| 41 | TEM-1 | 1 | PH2.0-3p Right / or PH2.0-3p | Pich 2.0mm | For external TEMP DS18B20
| 42 | for connect DS18B20 to TEM1 | 1 | Wire PH2.0-3p | L = 10-30cm | Wire for DS18B20
| 43 | sockets for NX1, NX2, NX3, NX | 56 | Socket pin (Optional) |  | Options: Sockets for IN14
7- RGB LED | 44 | D1, D26, D27, D28, D29 | 5(+2) | SK6812-Mini | 3535 | Addessabled RGB LED
8 - Nixie Tubes | 45 | NX1, NX2, NX3, NX4 | 4 | IN-14 | Option | Nixie Tube
9 - Neon lamps | 46 | DS1, DS2 | 2 | NE-2H(C2A) /or NE6S11/ or NE6S16 |  | Neon Lamp Replace NE6S11 or NE6S16
10 - Mechanical | 47 | Hex Spacer M3 5mm | 4 |  | IN-OUT
| 48 | Hex Spacer M3 12mm | 4 |  | IN-IN
| 49 | Hex Spacer M3 18mm | 2 |  | IN-IN
| 50 | Screw M3 L=6 mm | 6
| 51 | for DS18B20 and Neon Lamp | 1 | Heat Shrink 1/0.5mm | 7cm | For insulation DS18B20 and Neon Lamp
| 52 | PCB NCS314-4 v3.0 | 1 |  |  | Size 53.26x150mm
0
0
0