## PCB_Nixie_Clock_Shield_v2
BOM for SHIELD NCS318 v1.2 17.12.2020
| # | Designator | Qty | Value | PackageReference | Comment
1 - Resistors | 1 | R63 | 1 | 18.2 k | 0805 | Resistor
| 2 | R62 | 1 | 95.3 k | 0805 | Resistor
| 3 | R61 | 1 | 0.1 Ohm | 2512 | Resistor
| 4 | R58 | 1 | 10 k | 3296W/ or 3266 | Variable Resistor
| 5 | R35, R41, R42, R56, R67 | 5 | 4.7 k | 0805 | Resistor
| 6 | R51 | 1 | 1 Ohm | 1206 | Resistor
| 7 | R50 | 1 | 1.5 MOhm | 0805 | Resistor
| 8 | R11, R12, R37, R38, R48, R54 | 6 | 1 k | 0805 | Resistor
| 9 | R65 | 1 | 150 Ohm | 0805 | Resistor
| 10 | R7, R8, R9, R10, R36 | 5 | 150 k | 0805 | Resistor
| 11 | R1, R2, R3, R4, R5, R6 | 6 | 1 k | 1206 | Resistor
| 12 | R5222 | 1 | 0 Ohm | 0805 | Resistor, Install R5222 resistor when use HV5222P
2 - Capacitors | 13 | C14 | 1 | 10nF 50V | 0805 | Ceramic capacitor
| 14 | C6, C12, C13, C19, C20 | 5 | 10uF 16V | 0805 | Ceramic capacitor
| 15 | C1, C2, C3, C4, C5, C8, C9, C10, C17, C21, C22, C23, C24, C25, C26, C27, C28, C29 | 18 | 100nF 50V | 0805 | Ceramic capacitor
| 16 | C7 | 1 | 10uF 10V/ or 10uF 16V | Size-A (SMD3216) Size-B (SMD3528) | Tantal capacitor
| 17 | C18 | 1 | 100nF 250V | 1206 | Ceramic capacitor
| 18 | C11, C16 | 2 | 220uF 16V | TH & 'SMD 6.3x7.7mm | Aluminum capacitor 'NACE221M16V6.3X8TR13F
| 19 | C15 | 1 | 10uF 250V | TH & SMD 10x10mm | Aluminum capacitor NACV100M250V10X10.8TR13F
3 - Diodes | 20 | D15 | 1 | SS16/ SS26 | SMA/ SMB | Schottky diode
| 21 | D14 | 1 | SMBJ220CA | SMB | TVS
| 22 | D12 | 1 | LED RED | 1206 | Power indicator
| 23 | D9 | 1 | ES2J/ or ES2F | SMA/ SMB | Fast diode
4 - IC's & Transistors | 24 | U1, U2 | 2 | HV5122PJ or HV5222PJ | PLCC-44 | HV Driver. Install R5222 resistor when use HV5222PJ
| 25 | U3 | 1 | CD4504BM | SOIC-16 | Level converter
| 26 | U5 | 1 | DS3231SN/ or DS3231MZ | SOIC-16W/ SOIC-8 | RTC
| 27 | U6 | 1 | LM3478MM/ or LM3488MM/ or LM3478MAX | VSSOP-8/ VSSOP-8/ SOIC-8 | DC-DC HV.
| 28 | U7 | 1 | RT8258GE | SOT23-6 | DC-DC 5V.
| 29 | for connect TEM1 via Wire PH2.0-3p | 1 | DS18B20 | TO-92 | Temperature sensor
| 30 | IR1 | 1 | TSOP4836 | DIP-3 | IR Receiver
| 31 | T1 | 1 | FDD6N25 | DPAK | Transistor MOSFET N-Chanal
| 32 | T2 | 1 | BC817/ or PMBTA42 | SOT-23 | Transistor NPN
5 - Coils | 33 | L2 | 1 | 22uH 2A/ or 15uH | CDRH104R SMD 10.8x10.8x4mm | Shielded inductance
| 34 | L1 | 1 | 220uH 1.5A | CDRH127 SMD 12x12x7mm | Shielded inductance
6 -Misc | 35 | GPS1, TEM1 | 2 | Jack 3.5mm | ST-11M-030-00-0 | For external GPS and DS18B20
| 36 | DOWN, MODE, UP | 3 | SWT-3/13 Button | h=13, L=9 | Сontrol buttons
| 37 | BT1 | 1 | Battery Holder CR1220 | SMD CR1220 | Backup for RTC
| 38 | insert into the battery holder BT1 | 1 | Battery CR1220 |  | Battery 3V Lithium
| 39 | B1 | 1 | HCS0903G/ or STD0833C | SMD 8.5x8.5mm | Buzzer HCS0903G Replace STD0833C
| 40 | SPI1 | 1 | PLD-4 | Pich 2.54mm | Connect to Arduino
| 41 | DG3 | 1 | PLS-4 | Pich 2.54mm | Connect to Arduino
| 42 | AN1, PWR1 | 2 | PLS-6 | Pich 2.54mm | Connect to Arduino
| 43 | DG2 | 1 | PLS-8 | Pich 2.54mm | Connect to Arduino
| 44 | DG1 | 1 | PLS-10 | Pich 2.54mm | Connect to Arduino
| 45 | ExDOWN, ExMODE, ExUP, LS1 | 4 | PH2.0-2p | Pich 2.0mm | For external buttons
| 46 | GPS1 | 1 | PH2.0-4p | Pich 2.0mm | For external GPS
| 47 | TEM1 | 1 | PH2.0-3p Right PH2.0-3p/ or | Pich 2.0mm | For external TEMP DS18B20
| 48 | for connect DS18B20 to TEM1 | 1 | Wire PH2.0-3p | L = 10-30cm | Wire for DS18B20
| 49 | EDIT | 1 | PBD-8R | PBD-8R | Not Install, Options
7- RGB LED | 50 | D1, D2, D3, D4, D5, D6, D7, D8 | 8 | SK6812-Mini | SMD 3535 | LED RGB Addressable
8 - Nixie Tubes | 51 | sockets for NX1, NX2, NX3, NX4, NX5, NX6 | 84 | Socket pin |  | Sockets for IN18
| 52 | NX1, NX2, NX3, NX4, NX5, NX6 | 6 | IN-18 | Option | Nixie Tube
9 - Neon lamps | 53 | DS1, DS2, DS3, DS4 | 4 | NE-2H(C2A) |  | Neon Lamp Replace NE-2H
10 - Mechanical | 54 | Hex Spacer M3 5mm | 4 |  | IN-OUT
| 55 | Hex Spacer M3 12mm | 4 |  | IN-IN
| 56 | Hex Spacer M3 18mm | 4 |  | IN-IN
| 57 | Screw M3 L=6 mm | 8
| 58 | for DS18B20 and Neon Lamp | 1 | Heat Shrink 1/0.5mm | 30cm | For insulation DS18B20 (3xL=10mm) and Neon Lamp DS1-DS4 (4xL=20mm; 4xL=38mm)
| 59 | PCB NCS318 v1.2 | 1 |  |  | Size 53.26x264mm
0
0
0