## PCB_Nixie_Clock_Shield_NCS3568-
Shield NCS3568-4 v.1.2 BOM 25.10.2021
|  | Designator | Quantity | Value | PackageReference | Comment
Resistors | 1 | R61 | 1 | 0,05 Ohm | 2512
| 2 | R58 | 1 | 10k | 3296W
| 3 | R1, R2, R3, R4 | 4 | 510 Ohm | 1210
| 4 | R7, R8, R36 | 3 | 150k | 0805
| 5 | R51 | 1 | 1 Ohm | 1206
| 6 | R11, R12, R37, R38, R48, R54 | 6 | 1k | 0805
| 7 | R41, R42, R56, R67, R35 | 5 | 4.7k | 0805
| 8 | R65 | 1 | 150 Ohm | 0805
| 9 | R50 | 1 | 1.5 Mohm | 0805
| 10 | R63 | 1 | 18.2k | 0805
| 11 | R62 | 1 | 95.3k | 0805
Capacitors | 12 | C18 | 1 | 100nF 250V | 1206
| 13 | C15 | 1 | 10uF 250V Low ESR | TH & SMD D10mm | Aluminium capacitor
| 14 | C11, C16 | 2 | 220uF 16V | SMD 6.3x7.7mm | Aluminium capacitor
| 15 | C7 | 1 | 10uF 10V Size-A/B | Size-A/B (SMD3216/3528) | Tantalum capacitor
| 16 | C21, C8, C9, C1, C2, C22, C17, C3, C4, C23, C5, C10, C24, C25, C26 | 15 | 100nF 50V | 0805
| 17 | C13, C12, C20, C19, C6 | 5 | 10uF 16V | 0805
| 18 | C14 | 1 | 10nF 50V | 0805
Diodes | 19 | D15 | 1 | SS16/SS26 | SMA/SMB | DS_SS16
| 20 | D14 | 1 | SMBJ220CA | SMB | SMBJ220CA
| 21 | D9 | 1 | ES2J | SMB | ES2F
| 22 | D12 | 1 | LED Power | 1206 | Red
IC's & Transistors | 23 | U7 | 1 | RT8258GE | SOT23-6 | RT8258_LMR12010
| 24 | U6 | 1 | LM3478MAX/LM3478MM/LM3488MM | SOIC-8/VSSOP-8 | LM3478MAX-LM3488MM
| 25 | U5 | 1 | DS3231SN/DS3231MZ | SOIC-16W/SOIC-8 | DS3231SN_DS3231MZ
| 26 | U3 | 1 | CD4504 | SOIC-16/DIP-16 | CD4504BM
| 27 | U1, U2 | 2 | HV5122PJ-G | PLCC-44 | HV5122PJ_Socket
| 28 | T2 | 1 | BC817 | SOT-23 | PMBTA42
| 29 | T1 | 1 | FQD10N20L/FQD12N20L | DPAK
| 30 | IR1 | 1 | TSOP4836 | DIP-3 | IR_Receiver_TSOP48
| 31 | For connect TEM1 via Wire PH2.0-3p | 1 | DS18B20 | TO-92 | Temperature sensor
Coils | 32 | L2 | 1 | 22uH 2A | SMD 10.8x10.8mm | 22uH 2A
| 33 | L1 | 1 | 100uH 2.7A | TH 16x16mm | 100uH 2.7A
Misc | 34 | GPS1-1, TEM1 | 2 | Jack 3.5mm | ST-11M-030-00-0 | Jack_3m5
| 35 | GPS1 | 1 | PH2.0-4p | PH2.0-4p | PH2.0-4p_GPS
| 36 | ExDOWN, ExMODE, ExUP, LS1 | 4 | PH2.0-2p |  | PH2.0-2p
| 37 | TEM1-1 | 1 | PH2.0-3p Right | PH2.0-3p Right | PH2.0-3p_R_DS18B20
| 38 | DOWN, MODE, UP | 3 | SWT-3/13 | SWT-3/13, h=13, L=9 | Button_SWT-3
| 39 | SPI1 | 1 | PLD-4 |  | PLD-4
| 40 | DG3 | 1 | PLS-4 | PLS-4 | PLS-4_DG3
| 41 | AN1, PWR1 | 2 | PLS-6 | PLS-6 | PLS-6
| 42 | DG2 | 1 | PLS-8 | PLS-8 | PLS-8
| 43 | DG1 | 1 | PLS-10 | PLS-10 | PLS-10
| 44 | BT1 | 1 | CR1220 (KEYS1056) | SMD | Bat_Holder_CR1220
| 45 | Insert into the battery holder BT1 | 1 | Battery CR1220
| 46 | B1 | 1 | HCS0903G | SMD 8.5x8.5mm
| 47 | For connect DS18B20 to TEM1 | 1 | Wire PH2.0-3p | L=10-30cm
| 48 | Sockets for NX1, NX2, NX3, NX4 | 44 | Socket pin H3161-01 |  | Options: Sockets for Z568
|  | for IC U1, U2 | 2 | PLCC-44 Scocket |  | Socket for IC U1, U2
RGB LED | 49 | D1, D2, D3, D4, D5, D6, D7, D8 | 8 | SK6812-Mini | 3535 | LED_RGB_3535
Nixie Tubes | 50 | NX1, NX2, NX3, NX4, NX5, NX6 | 6 | Z568 or R¦Z568M |  | Z568_Tube
Neon Lamps | 51 | DS1, DS2, DS3, DS4 | 4 | C2A | PIN2 | Lamp_Nixie
Mechanical | 52 | Screw M3x5mm | 8
| 53 | Hex Spacer M3 12mm | 4 |  | IN-IN
| 54 | Hex Spacer M4 20mm | 6 |  | IN-OUT
| 55 | Nut Cap M4 L=6 mm (Bronze) | 6
| 56 | Heat Shrink for DS18B20 and Neon Lamp | 8 | 1/0.5mm | 56cm | For insulation DS18B20 and Neon Lamp
| 57 | Glass Columns | 1 | D=14mm, L=100mm
| 58 | Rubbers Rings | 2 | 16x1.8
| 59 | PCB NCS33568-4 V1.2 | 1 |  |  | Size 53.26x200mm