## BOM Report
Bill of Materials PCB Tubes Board NCT318 v1.0
# | Designator | Quantity | Comment | Footprint
1 | NX1, NX2, NX3, NX4, NX5, NX6 | 6 | IN-18 | NIXIE Tubes | NOT Include
2.1 | DS2, DS3 | 2 | IN-3 | Variant 1 -Without Column | Defalt
2.2 | DS1, DS2, DS3, DS4 | 4 | NE-2H/C2A | Variant 2 - With Column - DS2, DS4 solder legs at full length - DS1, DS3 solder below DS2, DS4 | Options
|  | 2 | Column 10x65mm |  | Options
|  | 2 | Column Holder |  | Options
|  | 8 | Screw |  | Options
|  | 8 | Nut M2,5 |  | Options
2 | Hex pillar M3x8mm IN-OUT | 4
3 | Hex pillar M3x20mm IN-IN | 4
4 | Hex pillar M3x30mm IN-IN | 4
5 | Screw М3x6mm L=6mm | 8
6 | MAIN1 | 1 | PLD-18 | PLD-18
8 | not marked on PCB | 84 | Socket pins | Socket for IN-18 Install to NX1-NX6
9 | not marked on PCB | 2 | PLCC-44 | Socket for HV5122JP Install to U2, U3
10 | D1, D2, D3, D4, D5, D6, D7, D8 | 8 | LED RGB 3528 | LED RGB 3528
11 | U2, U3 | 2 | HV5122JP | PLCC-44
12 | U1 | 1 | CD4504BM | SOIC-16
13 | C1, C2, C3, C4 | 4 | 100nF 50V | 0805
14 | R11-R18, R27-34 | 16 | 100 Ohm | 0805
15 | R19-R26 | 8 | 150 Ohm | 0805
16 | R5-R10 | 6 | 10k | 1210
17 | R1-R4 | 4 | 150k | 0805
18 | PCB TUBES NCT318 v1.0 | 1
[6 empty] | #REF! | Цена другие расходы
Общая сумма собранных часов с лампами!

## Project Information
Project Full Path | D:\Dropbox\Project\Nixie_Clock\PCB_Nixie_Clock_MCU_NCM107\PCB_Nixie_Clock_MCU_NCM107.PrjPcb
Project Filename | PCB_Nixie_Clock_MCU_NCM107.PrjPcb
Variant Name | None
Data-Source Filename | PCB_Nixie_Clock_MCU_NCM107.PrjPcb
Data-Source Full Path | D:\Dropbox\Project\Nixie_Clock\PCB_Nixie_Clock_MCU_NCM107\PCB_Nixie_Clock_MCU_NCM107.PrjPcb
Title | Bill of Materials For Project [PCB_Nixie_Clock_MCU_NCM107.PrjPcb] (No PCB Document Selected)
Total Quantity | 122
Report Time | 1:30:39
Report Date | 18.11.2016
Report Date & Tine | 18.11.2016 1:30:39
Output Name | Bill of Materials
Output Type | BOM_PartType
Output Generator Name | BOM
Output Generator Description | Bill of Materials