## BOM Report
Bill of Materials PCB Tubes Board NCT318 v1.1 Rev. 1K
# | Designator | Quantity | Comment | Footprint | Comment
1 | NX1, NX2, NX3, NX4, NX5, NX6 | 6 | IN-18 | NIXIE Tubes | NOT Include
2 | not marked on PCB | 84 | Socket pin | Install to NX1-NX6 | Socket for IN-18
3.0 | DS2, DS3 | 4 | NE-2H/C2A | Options 1 -Without Column | Defalt Options
3.1 | DS1, DS2, DS3, DS4 | 4 | NE-2H/C2A | Options2 - With Column - DS2, DS4 solder legs at full length - DS1, DS3 solder below DS2, DS4 | Options
|  | 2 | Column 10x65mm |  | Options
|  | 2 | Column Holder NCH1 |  | Options
|  | 8 | Screw |  | Options
|  | 8 | Nut M2,5 |  | Options
4 | MAIN1 | 1 | PLD-18 | PLD-18, pitch 2.54mm | Connector
5 | EDIT1 | 1 | PBD-12R | PBD-12R. Socket Rotated by 90 deg, pitch 2.54mm | Optons (Need for NCT818).
6 | D1, D2, D3, D4, D5, D6, D7, D8 | 8 | LED RGB 3528 | 3528 = 3.5x2.8mm | LED RGB
7 | U2, U3 | 2 | HV5122PJ/HV5222PJ | PLCC-44 | Install a resistor R5222 if using a IC HV5222PJ
8 | not marked on PCB | 2 | PLCC-44 DIP | Install to U2, U3 | Socket for HV5122PJ
9 | U1 | 1 | CD4504BM | SOIC-16 | IC Level Translator
10 | C1, C2, C3, C4 | 4 | 100nF 50V | 0805 | Ceramic Capacitor
11 | R11-R18, R27-34, R19-R26 | 24 | 150 Ohm | 0805 | Resistor
12 | R5-R10 | 6 | 1k | 1210/1206 | Resistor
13 | R1-R4 | 4 | 150k | 0805 | Resistor
14 | not marked on PCB | 4 | Hex pillar M3x8mm | IN-OUT | Mechanical connection
15 | not marked on PCB | 4 | Hex pillar M3x20mm | IN-IN | Mechanical connection
16 | not marked on PCB | 4 | Hex pillar M3x30mm | IN-IN | Mechanical connection
17 | not marked on PCB | 8 | Screw М3x6mm | L=6mm | Mechanical connection
18 | PCB TUBES NCT318 v1.1 | 1 |  |  | 264x50x1.6mm

## Project Information
Project Full Path | D:\Dropbox\Project\Nixie_Clock\PCB_Nixie_Clock_MCU_NCM107\PCB_Nixie_Clock_MCU_NCM107.PrjPcb
Project Filename | PCB_Nixie_Clock_MCU_NCM107.PrjPcb
Variant Name | None
Data-Source Filename | PCB_Nixie_Clock_MCU_NCM107.PrjPcb
Data-Source Full Path | D:\Dropbox\Project\Nixie_Clock\PCB_Nixie_Clock_MCU_NCM107\PCB_Nixie_Clock_MCU_NCM107.PrjPcb
Title | Bill of Materials For Project [PCB_Nixie_Clock_MCU_NCM107.PrjPcb] (No PCB Document Selected)
Total Quantity | 122
Report Time | 1:30:39
Report Date | 18.11.2016
Report Date & Tine | 18.11.2016 1:30:39
Output Name | Bill of Materials
Output Type | BOM_PartType
Output Generator Name | BOM
Output Generator Description | Bill of Materials