## BOM Report
Bill of Materials PCB Tubes Board NCT412 v1.0 [B3]
# | Designator | Qty | Value | Package | Comment
1 | MAIN1 | 1 | PLD-38 | PLD-38 L=11mm | Header connectors
2 | D1, D2, D3, D4, D5, D6 | 6 | LED RGB 3528 | 3528 | LED RGB
3 | R5, R6, R7, R8, R9, R10, R11, R12, R13, R14, R15, R16, R17, R18, R19, R20, R21, R22 | 18 | 150 Ohm | 0805 | Resistor
4 | R1, R2, R3, R4 | 4 | 150k | 0805 | Resistor
5 | R23, R24, R25, R26, R27, R28 | 6 | 4.7k | 0805 | Resistor
6 | NX0, NX1, NX2, NX3, NX4, NX5 | 6 | IN-12A or IN-12B | NIXIE Tubes | NIXIE Tubes
7 | not marked on PCB | 72 | Socket pin | Socket pin | Options: Sockets for Nixie Tubes NX0-NX5
8 | DS1, DS2, DS3, DS4 | 4 | NE-2H/C2A/NE6S13 | Neon Lamps | Neon Lamps
9 | not marked on PCB | 4 | M3x5mm | IN-OUT | Hex pillar
10 | not marked on PCB | 4 | M3x12mm | IN-IN | Hex pillar
11 | not marked on PCB | 2 | M3x18mm | IN-IN | Hex pillar
12 | not marked on PCB | 6 | М3x6mm L=6mm |  | Screw
13 | PCB TUBES NCT412 v1.0 | 1 |  |  | PCB 50x180mm

## Project Information
Project Full Path | D:\Dropbox\Project\Nixie_Clock\PCB_Nixie_Clock_MCU_NCM107\PCB_Nixie_Clock_MCU_NCM107.PrjPcb
Project Filename | PCB_Nixie_Clock_MCU_NCM107.PrjPcb
Variant Name | None
Data-Source Filename | PCB_Nixie_Clock_MCU_NCM107.PrjPcb
Data-Source Full Path | D:\Dropbox\Project\Nixie_Clock\PCB_Nixie_Clock_MCU_NCM107\PCB_Nixie_Clock_MCU_NCM107.PrjPcb
Title | Bill of Materials For Project [PCB_Nixie_Clock_MCU_NCM107.PrjPcb] (No PCB Document Selected)
Total Quantity | 122
Report Time | 1:30:39
Report Date | 18.11.2016
Report Date & Tine | 18.11.2016 1:30:39
Output Name | Bill of Materials
Output Type | BOM_PartType
Output Generator Name | BOM
Output Generator Description | Bill of Materials